## cover
JRC-IDEES - Integrated Database of the European Energy System (2000-2015)
EU28
Industrial sectors
Prepared by JRC C.6
2018-07-16 17:48
© European Union 2017-2018
Legal Notice
The information made available is property of the Joint Research Centre of the European Commission.
Neither the European Commission nor any person acting on behalf of the Commission is responsible for the use which might be made of this information.
Permission to Use
Reproduction of the data is authorized provided the source is appropriately acknowledged.
JRC-IDEES 2015 |  | version 1.0 |  | © European Union

## index
EU28 |  | Click on the link to jump to the sheet
| Sheet | Description
| Ind_Summary | Industrial sectors summary
| Ind_Summary_fec | split of final energy consumption
| Ind_Summary_ued | split of useful energy demand
| ISI | Iron and steel
| ISI_fec | detailed split of final energy consumption
| ISI_ued | detailed split of useful energy demand
| ISI_emi | detailed split of CO2 emissions
| NFM | Non Ferrous Metals
| NFM_fec | detailed split of final energy consumption
| NFM_ued | detailed split of useful energy demand
| NFM_emi | detailed split of CO2 emissions
| CHI | Chemicals Industry
| CHI_fec | detailed split of final energy consumption
| CHI_ued | detailed split of useful energy demand
| CHI_emi | detailed split of CO2 emissions
| NMM | Non-metallic mineral products
| NMM_fec | detailed split of final energy consumption
| NMM_ued | detailed split of useful energy demand
| NMM_emi | detailed split of CO2 emissions
| PPA | Pulp, paper and printing
| PPA_fec | detailed split of final energy consumption
| PPA_ued | detailed split of useful energy demand
| PPA_emi | detailed split of CO2 emissions
| FBT | Food, beverages and tobacco
| FBT_fec | detailed split of final energy consumption
| FBT_ued | detailed split of useful energy demand
| FBT_emi | detailed split of CO2 emissions
| TRE | Transport Equipment
| TRE_fec | detailed split of final energy consumption
| TRE_ued | detailed split of useful energy demand
| TRE_emi | detailed split of CO2 emissions
| MAE | Machinery Equipment
| MAE_fec | detailed split of final energy consumption
| MAE_ued | detailed split of useful energy demand
| MAE_emi | detailed split of CO2 emissions
| TEL | Textiles and leather
| TEL_fec | detailed split of final energy consumption
| TEL_ued | detailed split of useful energy demand
| TEL_emi | detailed split of CO2 emissions
| WWP | Wood and wood products
| WWP_fec | detailed split of final energy consumption
| WWP_ued | detailed split of useful energy demand
| WWP_emi | detailed split of CO2 emissions
| OIS | Other Industrial Sectors
| OIS_fec | detailed split of final energy consumption
| OIS_ued | detailed split of useful energy demand
| OIS_emi | detailed split of CO2 emissions

## Ind_Summary
EU28: Industry Summary | 2000 | 2001 | 2002 | 2003 | 2004 | 2005 | 2006 | 2007 | 2008 | 2009 | 2010 | 2011 | 2012 | 2013 | 2014 | 2015
Value added (M€2010) | 1779145.9759 | 1776371.7471 | 1750990.7584 | 1724409.5474 | 1742561.4587 | 1748379.8126 | 1808746.6378 | 1864726.0445 | 1807816.4956 | 1571812.4604 | 1682978.8418 | 1748245.3436 | 1715513.5287 | 1718145.8525 | 1773299.898 | 1826171.1093
Iron and steel | 54397.4662 | 51046.7873 | 48151.844 | 47513.164 | 52828.4768 | 55196.401 | 59781.4746 | 65914.0333 | 59974.7562 | 34473.1553 | 39822.1491 | 44274.3037 | 41360.4782 | 40466.7811 | 42148.432 | 42130.3706
Non Ferrous Metals | 29484.1076 | 28234.1162 | 26476.6167 | 26203.8703 | 28459.2649 | 29669.2145 | 32491.996 | 35536.8241 | 32776.4788 | 26672.628 | 31936.8582 | 33543.845 | 32635.4176 | 31147.8058 | 32339.9577 | 35141.8796
Alumina production | 1741.1602 | 1721.8102 | 1626.229 | 1683.8695 | 1783.5734 | 1866.9172 | 2078.1274 | 2124.1222 | 1961.0132 | 1209.164 | 1563.6061 | 1583.4154 | 1604.1964 | 1551.3208 | 1611.2927 | 1751.3083
Aluminium production | 8854.587 | 8571.4547 | 7968.4624 | 7828.0667 | 8370.1935 | 8750.9349 | 9529.5543 | 10392.5012 | 9743.301 | 7890.1413 | 9647.4073 | 10144.9843 | 9682.4233 | 9516.1675 | 9885.4225 | 10855.0399
Other non-ferrous metals | 10033.7734 | 9369.3966 | 8913.4629 | 8863.8673 | 9935.3046 | 10300.4276 | 11354.7599 | 12627.6995 | 11328.8635 | 9683.1813 | 11078.4375 | 11670.461 | 11666.3746 | 10564.1499 | 10957.82 | 11680.4916
Chemicals Industry | 205632.5405 | 213239.8736 | 217881.385 | 214688.4914 | 209043.599 | 214187.0466 | 217361.2227 | 222050.0652 | 221181.8698 | 211040.8949 | 224217.7989 | 227175.5021 | 223424.0092 | 221788.3491 | 227411.9559 | 240638.979
Basic chemicals | 50401.7556 | 51586.2092 | 52364.9674 | 52799.8554 | 52638.152 | 53461.1404 | 55299.8016 | 57101.973 | 60192.1897 | 53330.8563 | 61328.2003 | 62617.2267 | 59988.588 | 58829.6464 | 58557.1145 | 66380.7399
Other chemicals | 78451.4581 | 75566.3408 | 73471.9416 | 69915.1107 | 69415.9309 | 71147.9988 | 69645.7757 | 71008.9459 | 63397.1731 | 57761.7647 | 61194.5281 | 63257.7027 | 64642.2771 | 64892.8129 | 68955.0174 | 72918.0118
Pharmaceutical products etc. | 76779.3269 | 86087.3236 | 92044.4761 | 91973.5253 | 86989.5161 | 89577.9075 | 92415.6454 | 93939.1463 | 97592.507 | 99948.2739 | 101695.0704 | 101300.5727 | 98793.1441 | 98065.8898 | 99899.824 | 101340.2273
Non-metallic mineral products | 86066.7694 | 83657.0915 | 84525.5963 | 81383.9252 | 80890.4774 | 80658.378 | 83529.8021 | 87826.4234 | 82319.245 | 68542.993 | 66432.5 | 67242.0373 | 63770.7558 | 62166.6909 | 64349.0745 | 64615.9853
Cement | 41794.2857 | 39074.9386 | 39610.8289 | 37301.1996 | 37248.14 | 35756.0333 | 40082.4951 | 41515.2319 | 36336.7037 | 31377.9207 | 27567.7691 | 27479.5968 | 25546.7504 | 24698.5274 | 25185.3857 | 26221.5617
Ceramics & other NMM | 23697.5661 | 24381.8494 | 24918.4638 | 25237.9401 | 25405.1436 | 26997.9309 | 24688.276 | 26562.3816 | 27898.7897 | 22327.4765 | 23047.8894 | 23609.1479 | 22842.3702 | 22372.8011 | 23856.766 | 23404.8885
Glass production | 20574.9176 | 20200.3036 | 19996.3036 | 18844.7855 | 18237.1938 | 17904.4138 | 18759.031 | 19748.8098 | 18083.7516 | 14837.5958 | 15816.8415 | 16153.2927 | 15381.6351 | 15095.3624 | 15306.9228 | 14989.5351
Pulp, paper and printing | 111516.8042 | 110958.4525 | 107785.8493 | 99481.0037 | 100158.7363 | 97304.8714 | 97035.2548 | 96113.7105 | 89374.1321 | 80375.2223 | 81078.3 | 80643.0137 | 78261.9863 | 75523.9403 | 76099.7728 | 76675.982
Pulp production | 3166.5853 | 3111.7999 | 2890.2466 | 2687.6789 | 2529.7062 | 2355.8159 | 2362.9252 | 2356.2115 | 2095.2643 | 1443.1416 | 2241.4926 | 2120.8635 | 1937.374 | 1950.5942 | 2140.2233 | 2422.0013
Paper production | 53137.8212 | 53753.3454 | 51699.442 | 47957.6487 | 47881.1098 | 44830.9696 | 44784.6654 | 45313.9373 | 42037.8039 | 39607.522 | 39891.9074 | 40351.9687 | 40361.7903 | 39607.952 | 40683.3183 | 41697.8962
Printing and media reproduction | 55212.3977 | 54093.3072 | 53196.1607 | 48835.6762 | 49747.9203 | 50118.0859 | 49887.6643 | 48443.5616 | 45241.064 | 39324.5587 | 38944.9 | 38170.1815 | 35962.822 | 33965.3941 | 33276.2312 | 32556.0845
Food, beverages and tobacco | 231071.705 | 234765.6847 | 237369.3548 | 240772.0726 | 240017.0881 | 239129.9216 | 234470.5251 | 235540.833 | 231433.1515 | 234736.0505 | 233562.1 | 235466.1464 | 237713.1519 | 243064.5366 | 248226.1669 | 253928.7659
Transport Equipment | 195656.559 | 202792.3282 | 201884.1275 | 206056.8135 | 206025.365 | 204640.7468 | 219431.2411 | 226469.1381 | 212592.9605 | 174811.3769 | 212000.8 | 229239.8614 | 224168.0539 | 230848.5943 | 251021.9274 | 271270.5825
Machinery Equipment | 555231.9025 | 541833.6947 | 524502.8706 | 515183.4059 | 534442.6472 | 542518.1361 | 574947.7121 | 601002.8018 | 597776.4268 | 491065.7461 | 535996.6448 | 563385.232 | 554895.3153 | 552169.6165 | 564957.1869 | 566819.8712
Textiles and leather | 97959.1267 | 96669.9333 | 91042.8744 | 86157.0769 | 81470.8548 | 76021.8402 | 75034.6154 | 75169.2514 | 70741.8606 | 59781.6861 | 63178.1 | 66063.9938 | 62969.2917 | 63512.8334 | 64311.9894 | 64521.2904
Wood and wood products | 38601.003 | 38320.4606 | 37041.4421 | 36931.0931 | 37416.046 | 36836.5353 | 38537.0376 | 40420.8293 | 36382.8058 | 31303.5823 | 32469 | 32644.5607 | 30145.5089 | 29691.2307 | 30111.1682 | 31668.9312
Other Industrial Sectors | 173527.9918 | 174853.3243 | 174328.7975 | 170038.6309 | 171808.9033 | 172216.721 | 176125.7563 | 178682.1345 | 173262.8083 | 159009.1252 | 162284.5908 | 168566.8474 | 166169.5599 | 167765.4738 | 172322.2662 | 178758.4716
Energy consumption (ktoe)
by fuel (EUROSTAT DATA) | 330517.3076 | 329502.1042 | 326911.0748 | 334967.9963 | 333199.2716 | 327865.3443 | 322259.116 | 324940.8653 | 312419.3753 | 265868.0935 | 285951.9158 | 282055.7179 | 276747.1144 | 276226.3756 | 272559.3259 | 273308.1795
Solids | 48926.6202 | 46086.0719 | 43525.1022 | 45157.0738 | 43596.2379 | 41725.5788 | 41997.1112 | 42501.629 | 40107.6182 | 30026.185 | 34961.0805 | 35499.9454 | 34433.6852 | 34063.9055 | 34687.8095 | 34896.8332
Hard coal and others | 27240.8147 | 25531.4231 | 23479.6719 | 24304.1048 | 24309.7714 | 23850.1043 | 23502.5684 | 24457.3467 | 23292.7783 | 17409.9607 | 20845.568 | 21692.592 | 21768.2673 | 21789.8091 | 22821.8479 | 23519.4818
Coke | 21685.8055 | 20554.6488 | 20045.4303 | 20852.9691 | 19286.4665 | 17875.4746 | 18494.5428 | 18044.2823 | 16814.8399 | 12616.2243 | 14115.5125 | 13807.3533 | 12665.4179 | 12274.0964 | 11865.9617 | 11377.3515
Liquids | 50104.6366 | 51474.5364 | 50398.4897 | 51817.3118 | 49586.924 | 47111.5665 | 46380.3227 | 46100.0022 | 42955.3028 | 36027.9897 | 35036.2224 | 32154.3994 | 30070.1061 | 27041.7555 | 25862.1007 | 26418.5169
Refinery gas | 3005.2747 | 3291.7073 | 3561.9279 | 4247.9345 | 3792.8151 | 3407.6792 | 3849.0309 | 4559.6463 | 3980.5907 | 3544.6675 | 3612.1319 | 3312.6939 | 3280.2411 | 3201.0113 | 3243.2173 | 3212.9153
LPG | 5248.2271 | 4781.7996 | 4686.3878 | 4539.7612 | 4041.2541 | 3999.6229 | 4250.0841 | 4262.3599 | 3655.2078 | 3355.3997 | 3486.7817 | 3447.9805 | 3080.1692 | 2583.9577 | 2792.8758 | 2831.5436
Diesel oil (without biofuels) | 13993.2733 | 15054.7445 | 14551.6562 | 14416.9542 | 13590.7396 | 13605.5326 | 12124.3618 | 12602.6072 | 11816.9109 | 10252.7741 | 10179.7529 | 9311.6672 | 9148.9005 | 8333.4268 | 8025.4114 | 8545.3438
Residual fuel oil | 18434.2212 | 18265.1429 | 17243.5199 | 17368.591 | 15748.2606 | 13586.819 | 14017.4744 | 13009.338 | 11796.2348 | 9014.5761 | 7816.1174 | 6972.3915 | 5634.9056 | 5107.9893 | 4518.2894 | 4540.9392
Other liquids | 9423.6403 | 10081.1422 | 10354.9979 | 11244.0709 | 12413.8546 | 12511.913 | 12139.3714 | 11666.0508 | 11706.3587 | 9860.5723 | 9941.4385 | 9109.6664 | 8925.8897 | 7815.3703 | 7282.3068 | 7287.7749
Gases | 112638.6553 | 112711.3808 | 111861.0256 | 112903.087 | 109773.5352 | 107382.5534 | 101297.5898 | 101893.1817 | 97481.112 | 81954.9174 | 89976.4057 | 87848.3171 | 88218.0977 | 90957.7497 | 87987.7965 | 86634.2759
Natural gas | 101789.2532 | 102630.1471 | 102080.9619 | 103346.4269 | 100027.5908 | 98141.8029 | 91856.9839 | 92771.6569 | 88935.1796 | 75805.4937 | 82260.6164 | 80042.2757 | 80383.8199 | 83336.5344 | 80429.7529 | 79017.4417
Derived gases | 10849.4021 | 10081.2337 | 9780.0637 | 9556.6601 | 9745.9444 | 9240.7505 | 9440.6059 | 9121.5248 | 8545.9324 | 6149.4238 | 7715.7893 | 7806.0414 | 7834.2778 | 7621.2153 | 7558.0435 | 7616.8342
RES and wastes | 16526.9013 | 15792.8448 | 16420.0764 | 17381.8587 | 18061.7657 | 18445.0171 | 19182.2647 | 20405.3654 | 19851.4544 | 20001.5716 | 21764.9296 | 21905.1325 | 20863.7343 | 22529.2856 | 23489.6238 | 24554.8379
Biomass and wastes | 16318.6039 | 15399.3564 | 15903.6885 | 17252.8561 | 17924.615 | 18275.8892 | 18993.3355 | 20162.4331 | 19575.1146 | 19716.3378 | 21329.4419 | 21463.3879 | 20539.5964 | 22137.6023 | 23049.7723 | 24107.3824
Biogas | 207.9153 | 392.2749 | 515.192 | 109.0982 | 119.7438 | 143.3803 | 127.6368 | 165.0414 | 143.7657 | 167.1291 | 309.0671 | 350.1236 | 241.7842 | 299.5599 | 337.0125 | 341.9807
Liquid biofuels | 0 | 0 | 0 | 16.1997 | 14.1002 | 21.7111 | 57.2924 | 74.8879 | 129.5764 | 115.2051 | 111.2539 | 76.1437 | 67.402 | 76.1447 | 85.7376 | 88.469
Solar | 0.095538 | 0.50061 | 0.69913 | 0.79974 | 1.2002 | 1.7675 | 2 | 1.1989 | 1.3989 | 1.5992 | 8.5984 | 9.936 | 10.8197 | 12.0856 | 13.256 | 13.853
Geothermal | 0.28662 | 0.71295 | 0.49677 | 2.9051 | 2.1066 | 2.269 | 2 | 1.8042 | 1.5989 | 1.3004 | 6.5683 | 5.5412 | 4.132 | 3.8932 | 3.8454 | 3.1528
Steam distributed | 11115.5117 | 11060.91 | 11747.5386 | 14080.4668 | 15885.5881 | 15871.5231 | 16234.1488 | 15929.5087 | 15909.5599 | 14903.0861 | 15868.3056 | 15659.2815 | 16241.2607 | 15956.1365 | 15208.2713 | 15131.9153
Electricity | 91204.9825 | 92376.3602 | 92958.8422 | 93628.1981 | 96295.2207 | 97329.1053 | 97167.6787 | 98111.1782 | 96114.328 | 82954.3436 | 88344.972 | 88988.6421 | 86920.2304 | 85677.5428 | 85323.7241 | 85671.8004
by sector | 330517.3076 | 329502.1042 | 326911.0748 | 334967.9963 | 333199.2716 | 327865.3443 | 322259.116 | 324940.8653 | 312419.3753 | 265868.0935 | 285951.9158 | 282055.7179 | 276747.1144 | 276226.3756 | 272559.3259 | 273308.1795
Iron and steel | 66700.5713 | 64105.8725 | 61991.0664 | 65044.0491 | 65297.917 | 62486.7973 | 63611.1508 | 61875.9078 | 58422.9359 | 42368.5976 | 51288.0755 | 51545.2138 | 50274.389 | 49808.1299 | 49531.3345 | 50174.4468
Integrated steelworks | 57612.6049 | 54757.041 | 53042.6261 | 55654.539 | 55557.4123 | 53192.2263 | 53656.4418 | 52117.0478 | 48864.5916 | 34976.1581 | 42962.1966 | 42962.1505 | 42116.1186 | 42114.9142 | 42088.6845 | 42473.079
Electric arc | 9087.9664 | 9348.8315 | 8948.4403 | 9389.5101 | 9740.5047 | 9294.5709 | 9954.7089 | 9758.86 | 9558.3443 | 7392.4395 | 8325.8789 | 8583.0633 | 8158.2704 | 7693.2157 | 7442.65 | 7701.3678
Non Ferrous Metals | 11984.456 | 12111.3237 | 12134.9168 | 11900.0395 | 12196.1121 | 11942.015 | 11582.4802 | 11511.7684 | 11003.1898 | 9100.0065 | 9910.5224 | 10413.3057 | 9674.509 | 9496.8114 | 9251.1907 | 9652.5861
Alumina production | 1955.7475 | 1769.1462 | 2033.2498 | 2074.1087 | 2255.1226 | 2167.9418 | 2271.7012 | 2075.4891 | 2064.5996 | 1590.2039 | 1853.4717 | 1869.9138 | 1893.1198 | 1868.4145 | 1810.1046 | 1952.7443
Aluminium production | 4638.2358 | 4799.1481 | 4670.6766 | 4752.8101 | 4853.3276 | 4853.25 | 4512.1497 | 4611.3521 | 4392.2378 | 3434.9792 | 3654.1853 | 3950.1449 | 3267.3647 | 3117.233 | 3054.3804 | 3154.4787
Aluminium - primary production | 4229.3227 | 4393.0089 | 4284.9557 | 4376.8689 | 4468.7732 | 4429.1121 | 4063.0814 | 4154.1467 | 3961.464 | 3049.3391 | 3168.198 | 3456.0642 | 2775.4972 | 2611.7311 | 2545.145 | 2641.1308
Aluminium - secondary production | 408.9131 | 406.1392 | 385.7209 | 375.9412 | 384.5544 | 424.138 | 449.0683 | 457.2054 | 430.7737 | 385.6401 | 485.9873 | 494.0807 | 491.8675 | 505.5019 | 509.2355 | 513.348
Other non-ferrous metals | 5390.4728 | 5543.0294 | 5430.9904 | 5073.1207 | 5087.6619 | 4920.8232 | 4798.6293 | 4824.9272 | 4546.3524 | 4074.8234 | 4402.8654 | 4593.247 | 4514.0246 | 4511.164 | 4386.7056 | 4545.363
Chemicals Industry | 56787.2555 | 57178.7442 | 57555.3689 | 60390.5427 | 57469.8769 | 57633.4336 | 55830.5534 | 58148.7211 | 56418.6229 | 49807.5089 | 51715.847 | 52185.4543 | 51822.4764 | 52601.7952 | 51622.2343 | 50386.588
Basic chemicals | 40109.4906 | 40619.0274 | 41744.7846 | 44121.7386 | 41848.1367 | 42013.5043 | 41169.0348 | 43008.5221 | 43121.7565 | 36877.1893 | 39201.2782 | 40011.0158 | 39565.6093 | 40863.8521 | 39619.7092 | 39032.3598
Other chemicals | 15961.6007 | 15733.3696 | 14958.1429 | 15361.9932 | 14799.3224 | 14789.8154 | 13842.2507 | 14328.0044 | 12493.6788 | 12081.5067 | 11764.1774 | 11444.18 | 11530.7003 | 10988.5687 | 11266.499 | 10600.8766
Pharmaceutical products etc. | 716.1642 | 826.3472 | 852.4414 | 906.8109 | 822.4178 | 830.1139 | 819.2679 | 812.1945 | 803.1876 | 848.8129 | 750.3915 | 730.2585 | 726.1668 | 749.3744 | 736.0261 | 753.3516
Non-metallic mineral products | 44598.0206 | 44820.9158 | 43746.7454 | 45102.0148 | 45679.1932 | 46454.6913 | 45178.3436 | 46387.9782 | 45188.5064 | 36582.4465 | 37498.435 | 37823.7224 | 35682.9577 | 34328.5882 | 33867.8292 | 33844.0243
Cement | 20747.3925 | 19946.8088 | 19732.7892 | 19567.9219 | 20347.0046 | 19720.1206 | 20807.9053 | 21293.9083 | 18680.9978 | 14786.4034 | 14035.9213 | 14158.5827 | 12357.2987 | 11735.6308 | 11336.9773 | 11568.2621
Ceramics & other NMM | 13067.0104 | 14046.2801 | 13450.0805 | 15038.7706 | 14798.8286 | 16296.5435 | 13918.5016 | 14277.7818 | 16181.6612 | 12975.7715 | 14278.5636 | 14301.9683 | 14288.9685 | 14183.5309 | 14191.0006 | 13765.1949
Glass production | 10783.6177 | 10827.8269 | 10563.8758 | 10495.3223 | 10533.3599 | 10438.0273 | 10451.9367 | 10816.2881 | 10325.8474 | 8820.2717 | 9183.9501 | 9363.1714 | 9036.6904 | 8409.4265 | 8339.8513 | 8510.5673
Pulp, paper and printing | 35196.2919 | 34488.5275 | 34874.2897 | 36003.1281 | 36016.4744 | 36796.7055 | 37530.6025 | 38499.2083 | 35709.599 | 33029.6357 | 34621.2516 | 33360.0085 | 33246.9783 | 33979.0322 | 33315.5357 | 33383.9733
Pulp production | 11634.542 | 11145.1288 | 11284.7688 | 11594.1446 | 11371.1465 | 11378.228 | 11835.3166 | 12421.1094 | 11705.6631 | 10574.4086 | 11237.2049 | 11037.6481 | 11431.0396 | 11980.104 | 10954.7969 | 10902.7505
Paper production | 21854.1918 | 21655.4624 | 21936.1509 | 22776.2872 | 23050.532 | 23753.3688 | 24033.6193 | 24431.7272 | 22563.2343 | 21102.2107 | 22058.8185 | 21114.3314 | 20658.2796 | 20645.1613 | 21167.0067 | 21263.4206
Printing and media reproduction | 1707.5582 | 1687.9363 | 1653.37 | 1632.6963 | 1594.7959 | 1665.1087 | 1661.6666 | 1646.3718 | 1440.7016 | 1353.0164 | 1325.2283 | 1208.0291 | 1157.659 | 1353.7669 | 1193.7322 | 1217.8022
Food, beverages and tobacco | 30881.244 | 31624.336 | 32609.477 | 32826.5311 | 32622.372 | 30985.3339 | 29634.1321 | 29799.5901 | 29089.8946 | 27579.419 | 28509.5469 | 27816.4754 | 28222.3452 | 28372.8773 | 28664.4799 | 29178.4314
Transport Equipment | 9470.2394 | 9736.3312 | 9423.6248 | 9946.828 | 10038.1734 | 9646.316 | 9428.4863 | 9387.7465 | 8550.4516 | 7393.4565 | 8086.0029 | 7944.912 | 8131.0987 | 8403.5125 | 7965.5956 | 8080.589
Machinery Equipment | 19600.2629 | 20079.5041 | 19751.3487 | 21345.6965 | 21493.9368 | 21304.6797 | 21376.506 | 21316.573 | 21982.7634 | 19012.3703 | 20445.3983 | 20083.0895 | 19446.1681 | 19445.425 | 18771.2649 | 18452.2949
Textiles and leather | 10846.2844 | 10745.4312 | 10659.3005 | 10555.7121 | 9855.3425 | 8121.4267 | 7592.9877 | 7036.5365 | 6211.3426 | 5228.9951 | 5229.6955 | 4912.072 | 4750.7459 | 4557.0567 | 4422.4203 | 4469.2064
Wood and wood products | 6468.3869 | 6173.1098 | 6282.1091 | 6728.68 | 7384.0098 | 6971.0625 | 6619.6894 | 7193.3182 | 6920.7062 | 6712.1456 | 7312.8364 | 7416.2655 | 7223.4902 | 7494.9567 | 7726.4018 | 7925.7006
Other Industrial Sectors | 37984.2945 | 38438.0081 | 37882.8273 | 35124.7744 | 35145.8636 | 35522.8827 | 33874.184 | 33783.5173 | 32921.3629 | 29053.5116 | 31334.3043 | 28555.1988 | 28271.9558 | 27738.1905 | 27421.039 | 27760.3387
Non-energy use (ktoe)
by fuel (EUROSTAT DATA) | 110770.4037 | 109381.4211 | 109875.4645 | 109793.3903 | 112170.8274 | 113986.7527 | 113589.7202 | 112562.629 | 108991.1649 | 100163.8193 | 105352.9036 | 102803.3275 | 98209.2928 | 95862.9696 | 98134.3417 | 95762.9754
Solids | 729.6749 | 923.4746 | 1194.6201 | 1160.1612 | 1345.1985 | 1289.9985 | 1436.5198 | 1507.3288 | 1571.1082 | 1192.6897 | 1475.7927 | 1663.8852 | 1672.9005 | 1757.0039 | 1831.4232 | 1724.9567
Liquids | 94475.6254 | 93664.12 | 95344.8332 | 94858.5267 | 96435.9315 | 97992.4141 | 98703.2847 | 96543.9791 | 93480.7676 | 86947.5067 | 90476.6537 | 87261.8259 | 83591.463 | 81087.5353 | 82873.5772 | 80826.9474
Refinery gas | 2719.8333 | 3522.5703 | 3691.2035 | 2979.6508 | 2691.2159 | 2868.8569 | 2972.7455 | 3063.1075 | 2775.584 | 2076.6187 | 1844.5125 | 1857.4332 | 1698.7582 | 1753.366 | 1823.8639 | 1851.6532
LPG | 3887.1641 | 4516.5461 | 5228.7782 | 5074.6423 | 5858.2583 | 6617.4119 | 7420.1353 | 7445.0051 | 8378.9048 | 8356.9104 | 8039.6851 | 8718.0849 | 7823.7577 | 10932.6115 | 12735.4796 | 13906.3877
Diesel oil | 4699.0316 | 3626.0729 | 3397.4958 | 3295.7842 | 3411.561 | 3591.5316 | 3383.7425 | 3610.8245 | 3105.5164 | 2713.2973 | 3442.3865 | 2772.4043 | 2462.0946 | 2046.2645 | 1665.7848 | 1569.2139
Residual fuel oil | 3052.498 | 3202.4698 | 3385.7474 | 2263.6799 | 1987.2349 | 2102.0953 | 2210.4889 | 2092.1872 | 2202.6127 | 2066.3186 | 1995.8202 | 1996.6996 | 2137.5733 | 1620.5464 | 1580.1065 | 1644.7303
Other liquids | 33757.4191 | 34904.6314 | 35372.5947 | 34565.1209 | 36524.6812 | 37191.9267 | 38839.0409 | 36169.703 | 35890.148 | 33174.6716 | 33832.2808 | 34156.8237 | 30355.8653 | 28336.3579 | 27533.5586 | 26251.1831
Naphtha | 46359.6793 | 43891.8296 | 44269.0137 | 46679.6486 | 45962.9802 | 45620.5917 | 43877.1315 | 44163.1518 | 41128.0018 | 38559.6902 | 41321.9686 | 37760.3802 | 39113.4139 | 36398.3891 | 37534.7837 | 35603.7791
Gas | 15565.1034 | 14793.8265 | 13336.0112 | 13774.7024 | 14389.6975 | 14704.3401 | 13449.9157 | 14511.321 | 13939.2891 | 12023.623 | 13400.4572 | 13877.6164 | 12944.9293 | 13018.4304 | 13429.3413 | 13211.0714
Natural gas | 15565.1034 | 14793.8265 | 13336.0112 | 13774.7024 | 14389.6975 | 14704.3401 | 13449.9157 | 14501.3225 | 13939.2891 | 12023.623 | 13383.7647 | 13858.7954 | 12928.6639 | 12999.6092 | 13408.5379 | 13192.131
Derived gases | 0 | 0 | 0 | 0 | 0 | 0 | 0 | 9.9984 | 0 | 0 | 16.6925 | 18.8211 | 16.2654 | 18.8212 | 20.8035 | 18.9404
RES and wastes | 0 | 0 | 0 | 0 | 0 | 0 | 0 | 0 | 0 | 0 | 0 | 0 | 0 | 0 | 0 | 0
by sector | 110770.4037 | 109381.4211 | 109875.4645 | 109793.3903 | 112170.8274 | 113986.7527 | 113589.7202 | 112562.629 | 108991.1649 | 100163.8193 | 105352.9036 | 102803.3275 | 98209.2928 | 95862.9696 | 98134.3417 | 95762.9754
Basic chemicals | 84486.5167 | 83140.3978 | 82966.1912 | 84118.173 | 85339.0248 | 86451.4787 | 85528.9188 | 85828.4604 | 82698.1457 | 75901.0856 | 80504.9928 | 78273.1397 | 76532.7845 | 75492.5773 | 78872.1031 | 75820.5033
Other industrial sectors | 26283.887 | 26241.0233 | 26909.2733 | 25675.2173 | 26831.8026 | 27535.274 | 28060.8014 | 26734.1685 | 26293.0192 | 24262.7338 | 24847.9108 | 24530.1878 | 21676.5083 | 20370.3924 | 19262.2386 | 19942.4721
CO2 emissions (kt CO2) | 937123.2048 | 915967.4075 | 895585.5314 | 917183.9833 | 913277.5822 | 894350.2784 | 879721.2028 | 894559.1975 | 846328.9734 | 684769.7126 | 743507.8914 | 727451.0272 | 697442.6583 | 690557.752 | 688469.8167 | 688699.4806
Iron and steel | 272820.1757 | 256979.9473 | 248499.9702 | 260437.7753 | 265381.51 | 258609.0163 | 261297.7457 | 260554.3769 | 241314.3557 | 173064.291 | 212982.0581 | 206269.7422 | 193435.9385 | 195920.4674 | 199134.1165 | 202131.4431
Integrated steelworks | 261979.5254 | 245791.683 | 238042.0695 | 249384.3081 | 253774.2097 | 247749.738 | 249631.5067 | 249208.712 | 230549.8414 | 165086.986 | 203522.6231 | 196902.977 | 184828.409 | 187757.0733 | 191117.364 | 193692.7578
Electric arc | 10840.6503 | 11188.2643 | 10457.9006 | 11053.4672 | 11607.3003 | 10859.2783 | 11666.2391 | 11345.6649 | 10764.5142 | 7977.305 | 9459.435 | 9366.7652 | 8607.5295 | 8163.3941 | 8016.7525 | 8438.6853
Non Ferrous Metals | 23415.5589 | 22834.9602 | 22957.2849 | 21892.1926 | 21563.7117 | 21195.5409 | 20385.3629 | 19833.6875 | 19203.5292 | 15235.6836 | 16470.2439 | 17645.34 | 16152.1828 | 16059.2253 | 15577.8205 | 15958.4548
Alumina production | 4125.4127 | 3658.4811 | 4075.4035 | 4255.6894 | 4528.8332 | 4602.5313 | 4780.9609 | 4006.1299 | 4077.4413 | 2957.1868 | 3502.6338 | 3568.8975 | 3559.862 | 3527.9889 | 3410.136 | 3713.2394
Aluminium production | 6768.4471 | 6974.3233 | 6992.1827 | 6960.2095 | 7060.7104 | 6960.1592 | 6516.4932 | 6747.2572 | 6570.7556 | 5128.0826 | 5290.8548 | 5825.2574 | 4923.2647 | 4842.451 | 4704.6965 | 4782.9831
Aluminium - primary production | 6147.3887 | 6341.7106 | 6413.59 | 6401.5712 | 6514.4614 | 6385.737 | 5961.5743 | 6194.5104 | 6051.9074 | 4551.2778 | 4567.9719 | 5039.4244 | 4228.5609 | 4114.5098 | 3987.9725 | 4092.4975
Aluminium - secondary production | 621.0584 | 632.6126 | 578.5928 | 558.6383 | 546.249 | 574.4222 | 554.9189 | 552.7468 | 518.8482 | 576.8048 | 722.8829 | 785.833 | 694.7038 | 727.9412 | 716.724 | 690.4856
Other non-ferrous metals | 12521.6992 | 12202.1559 | 11889.6986 | 10676.2937 | 9974.1681 | 9632.8504 | 9087.9087 | 9080.3004 | 8555.3323 | 7150.4142 | 7676.7554 | 8251.1851 | 7669.056 | 7688.7853 | 7462.988 | 7462.2324
Chemicals Industry | 147621.6001 | 147633.2673 | 144675.1738 | 152561.4332 | 147031.344 | 146194.2402 | 138358.176 | 144960.471 | 138808.6398 | 121052.7148 | 127171.7159 | 129103.6448 | 127602.4967 | 128214.053 | 126490.173 | 124851.9881
Basic chemicals | 124946.6186 | 124822.9054 | 123279.1039 | 130363.6607 | 126602.1483 | 126276.6008 | 120267.6144 | 125515.1297 | 122860.4368 | 105297.4229 | 112946.6005 | 115143.3915 | 113338.2198 | 113864.533 | 111939.8355 | 111940.7728
Other chemicals | 21980.0758 | 21961.0398 | 20534.1935 | 21245.629 | 19625.3553 | 19128.1808 | 17332.6186 | 18687.3943 | 15254.4501 | 14972.2786 | 13597.4459 | 13378.6942 | 13667.3082 | 13690.4473 | 13904.4459 | 12260.9407
Pharmaceutical products etc. | 694.9058 | 849.3221 | 861.8763 | 952.1435 | 803.8404 | 789.4585 | 757.9429 | 757.947 | 693.753 | 783.0132 | 627.6695 | 581.5592 | 596.9687 | 659.0727 | 645.8916 | 650.2745
Non-metallic mineral products | 256275.5593 | 252625.4838 | 248925.9781 | 254277.5413 | 261875.4349 | 262198.2139 | 262530.4142 | 272736.3819 | 262252.2315 | 210991.0523 | 214868.1485 | 215987.4843 | 202814.6687 | 193906.8505 | 196089.7569 | 195253.4045
Cement | 192153.9576 | 186345.5265 | 184074.8313 | 185093.8498 | 192813.8686 | 190103.0018 | 196553.0916 | 203397.4401 | 190201.5648 | 152628.8344 | 151091.5487 | 150393.7453 | 138175.5812 | 132038.4622 | 134280.4112 | 133923.0995
Ceramics & other NMM | 40862.5673 | 42894.6809 | 42199.5993 | 46214.7343 | 46355.5836 | 49232.2402 | 43650.2564 | 46381.5956 | 49894.6624 | 39629.698 | 44089.7693 | 45770.7111 | 45419.3334 | 43631.1602 | 43827.9075 | 43205.1269
Glass production | 23259.0344 | 23385.2764 | 22651.5476 | 22968.9571 | 22705.9827 | 22862.9719 | 22327.0662 | 22957.3461 | 22156.0043 | 18732.5199 | 19686.8305 | 19823.0279 | 19219.754 | 18237.228 | 17981.4383 | 18125.1781
Pulp, paper and printing | 36935.6012 | 35360.4503 | 35349.6565 | 36789.3877 | 32654.9389 | 33574.7856 | 32674.9858 | 32014.5358 | 28665.6166 | 26456.5418 | 26981.3321 | 24216.7229 | 24342.0004 | 25339.4495 | 24170.7786 | 23534.1276
Pulp production | 2256.6117 | 1568.6989 | 1569.8264 | 1861.7058 | 927.1406 | 1117.7344 | 690.0882 | 760.3488 | 435.3012 | 527.2116 | 386.8534 | 319.8861 | 406.9775 | 759.2558 | 698.613 | 469.3554
Paper production | 34221.6243 | 33344.1387 | 33336.3938 | 34481.9167 | 31331.5781 | 32044.3848 | 31592.4156 | 30870.9536 | 27907.8569 | 25619.147 | 26279.3945 | 23632.164 | 23673.5973 | 24270.3548 | 23199.5042 | 22786.2309
Printing and media reproduction | 457.3652 | 447.6127 | 443.4363 | 445.7652 | 396.2202 | 412.6664 | 392.482 | 383.2334 | 322.4585 | 310.1833 | 315.0842 | 264.6729 | 261.4256 | 309.839 | 272.6613 | 278.5413
Food, beverages and tobacco | 56822.6948 | 58136.5827 | 59472.4457 | 58908.1138 | 57222.7635 | 52768.6739 | 49322.8958 | 48771.9288 | 46261.417 | 42992.9068 | 44472.7724 | 42212.9749 | 43330.2318 | 42871.8371 | 42399.3178 | 43312.271
Transport Equipment | 11953.148 | 12587.543 | 11854.1991 | 12138.8343 | 11589.6494 | 10472.3126 | 10180.7329 | 9882.3902 | 8011.0698 | 6890.4536 | 7611.1723 | 7286.2381 | 7332.816 | 7936.8344 | 6837.0068 | 7110.8946
Machinery Equipment | 28771.3329 | 29749.1084 | 28817.9239 | 28211.8197 | 27884.4375 | 27273.9668 | 27133.4081 | 26375.92 | 24736.8995 | 21861.4804 | 22740.0804 | 21194.2779 | 20132.9529 | 20418.8693 | 18402.8188 | 18816.919
Textiles and leather | 18507.6169 | 18098.9047 | 17895.4095 | 17913.7442 | 16227.8537 | 12534.3563 | 11675.6847 | 10541.4366 | 8926.0524 | 7584.3556 | 7174.7571 | 6578.5013 | 6498.3768 | 6266.9109 | 6014.4623 | 6085.6086
Wood and wood products | 3866.5767 | 3795.8461 | 3481.8887 | 3665.5907 | 4234.6109 | 4064.1307 | 4045.382 | 3534.0442 | 3394.8722 | 2899.6894 | 2975.3863 | 2890.2142 | 2353.7659 | 2239.7767 | 2129.5974 | 2165.0292
Other Industrial Sectors | 67414.8643 | 66130.4264 | 61327.0402 | 58288.2668 | 54493.2388 | 53674.2411 | 50454.4004 | 53709.6559 | 53392.2454 | 45746.1792 | 48727.1943 | 43204.0548 | 42937.6742 | 40962.5754 | 40647.3553 | 39331.7439
Solvent use and other process emissions | 12718.4759 | 12034.8872 | 12328.5608 | 12099.2838 | 13118.0889 | 11790.8002 | 11662.0142 | 11644.3687 | 11362.0443 | 9994.3641 | 11333.0302 | 10861.8317 | 10509.5535 | 10420.9026 | 10576.6129 | 10147.5962
Value added intensity (toe / M€2010) | 185.773 | 185.4916 | 186.7006 | 194.2508 | 191.2124 | 187.5252 | 178.1671 | 174.2566 | 172.8159 | 169.1475 | 169.9082 | 161.3365 | 161.3203 | 160.77 | 153.7018 | 149.6619
Iron and steel | 1226.1706 | 1255.8258 | 1287.4079 | 1368.969 | 1236.0363 | 1132.081 | 1064.0613 | 938.7365 | 974.1254 | 1229.0316 | 1287.9284 | 1164.2242 | 1215.5176 | 1230.8399 | 1175.1643 | 1190.933
Non Ferrous Metals | 406.4717 | 428.9606 | 458.3258 | 454.1329 | 428.5463 | 402.5053 | 356.4718 | 323.9391 | 335.7038 | 341.174 | 310.3161 | 310.4386 | 296.442 | 304.895 | 286.0607 | 274.6747
Alumina production | 1123.2438 | 1027.492 | 1250.2851 | 1231.7515 | 1264.3845 | 1161.2416 | 1093.1482 | 977.1044 | 1052.8229 | 1315.1267 | 1185.3827 | 1180.937 | 1180.1047 | 1204.4024 | 1123.3866 | 1115.0203
Aluminium production | 523.8229 | 559.8989 | 586.1453 | 607.1499 | 579.8346 | 554.5979 | 473.4901 | 443.7192 | 450.7957 | 435.3508 | 378.7738 | 389.3693 | 337.4532 | 327.5723 | 308.9782 | 290.6004
Other non-ferrous metals | 537.2329 | 591.6101 | 609.302 | 572.3372 | 512.0791 | 477.73 | 422.6095 | 382.0907 | 401.307 | 420.8145 | 397.4266 | 393.5789 | 386.9261 | 427.0257 | 400.3265 | 389.1414
Chemicals Industry | 276.1589 | 268.1428 | 264.1592 | 281.2938 | 274.9181 | 269.0799 | 256.8561 | 261.8721 | 255.078 | 236.0088 | 230.6501 | 229.7143 | 231.9468 | 237.1711 | 226.9988 | 209.3866
Basic chemicals | 795.7955 | 787.4009 | 797.1892 | 835.6413 | 795.0153 | 785.87 | 744.4698 | 753.188 | 716.4012 | 691.4794 | 639.2048 | 638.9778 | 659.5523 | 694.6133 | 676.5994 | 588.0073
Other chemicals | 203.4583 | 208.2061 | 203.5899 | 219.7235 | 213.1978 | 207.8739 | 198.7522 | 201.7775 | 197.07 | 209.161 | 192.2423 | 180.9136 | 178.3771 | 169.3341 | 163.3891 | 145.3808
Pharmaceutical products etc. | 9.3276 | 9.5989 | 9.2612 | 9.8595 | 9.4542 | 9.2669 | 8.865 | 8.646 | 8.23 | 8.4925 | 7.3788 | 7.2088 | 7.3504 | 7.6415 | 7.3676 | 7.4339
Non-metallic mineral products | 518.1793 | 535.7695 | 517.5562 | 554.1882 | 564.7042 | 575.9438 | 540.865 | 528.1779 | 548.9422 | 533.7153 | 564.4592 | 562.5011 | 559.5505 | 552.2023 | 526.3142 | 523.7717
Cement | 496.417 | 510.4758 | 498.1665 | 524.5923 | 546.2556 | 551.5187 | 519.127 | 512.918 | 514.1082 | 471.2359 | 509.1424 | 515.2398 | 483.7131 | 475.1551 | 450.1411 | 441.1737
Ceramics & other NMM | 551.4073 | 576.0958 | 539.7636 | 595.8795 | 582.5131 | 603.6219 | 563.7697 | 537.5189 | 580.013 | 581.1571 | 619.5172 | 605.7808 | 625.5467 | 633.9631 | 594.8418 | 588.1333
Glass production | 524.1147 | 536.023 | 528.2914 | 556.9351 | 577.5757 | 582.9863 | 557.1683 | 547.6932 | 571.0014 | 594.4542 | 580.6437 | 579.6448 | 587.4987 | 557.0868 | 544.8418 | 567.7673
Pulp, paper and printing | 315.6142 | 310.8238 | 323.5517 | 361.9096 | 359.5939 | 378.1589 | 386.7729 | 400.559 | 399.5518 | 410.943 | 427.0101 | 413.6751 | 424.8164 | 449.9107 | 437.7876 | 435.3902
Pulp production | 3674.1603 | 3581.5698 | 3904.4312 | 4313.8132 | 4495.0463 | 4829.846 | 5008.7564 | 5271.6444 | 5586.7239 | 7327.3533 | 5013.2687 | 5204.3181 | 5900.2752 | 6141.7717 | 5118.5298 | 4501.5461
Paper production | 411.2738 | 402.8672 | 424.3015 | 474.925 | 481.4118 | 529.8429 | 536.6484 | 539.1658 | 536.7368 | 532.7829 | 552.9647 | 523.2541 | 511.8276 | 521.2378 | 520.2871 | 509.9399
Printing and media reproduction | 30.9271 | 31.2042 | 31.0806 | 33.4324 | 32.0575 | 33.2237 | 33.3082 | 33.9854 | 31.845 | 34.4064 | 34.0283 | 31.6485 | 32.1904 | 39.8572 | 35.8734 | 37.4063
Food, beverages and tobacco | 133.6436 | 134.706 | 137.3786 | 136.3386 | 135.9169 | 129.5753 | 126.3875 | 126.5156 | 125.6946 | 117.4912 | 122.0641 | 118.1337 | 118.7244 | 116.7298 | 115.4773 | 114.9079
Transport Equipment | 48.4024 | 48.0113 | 46.6784 | 48.2723 | 48.723 | 47.1378 | 42.9678 | 41.4527 | 40.2198 | 42.2939 | 38.1414 | 34.6576 | 36.2723 | 36.4027 | 31.7327 | 29.7879
Machinery Equipment | 35.301 | 37.0584 | 37.6573 | 41.4332 | 40.2175 | 39.27 | 37.1799 | 35.4683 | 36.7742 | 38.7165 | 38.1446 | 35.6472 | 35.0448 | 35.2164 | 33.226 | 32.5541
Textiles and leather | 110.7226 | 111.1559 | 117.08 | 122.5171 | 120.9677 | 106.8302 | 101.1931 | 93.6092 | 87.8029 | 87.4682 | 82.777 | 74.3532 | 75.4454 | 71.7502 | 68.7651 | 69.2672
Wood and wood products | 167.5704 | 161.0917 | 169.5968 | 182.1955 | 197.3487 | 189.2432 | 171.7747 | 177.9607 | 190.2191 | 214.421 | 225.2252 | 227.1823 | 239.6208 | 252.43 | 256.5959 | 250.2674
Other Industrial Sectors | 218.8943 | 219.83 | 217.3068 | 206.5694 | 204.5637 | 206.2685 | 192.3295 | 189.0705 | 190.0082 | 182.716 | 193.0824 | 169.3999 | 170.1392 | 165.3391 | 159.1265 | 155.2952
Emission intensity (kt of CO2 / ktoe) | 2.8353 | 2.7799 | 2.7395 | 2.7381 | 2.7409 | 2.7278 | 2.7299 | 2.753 | 2.709 | 2.5756 | 2.6001 | 2.5791 | 2.5201 | 2.5 | 2.5259 | 2.5199
Iron and steel | 4.0902 | 4.0087 | 4.0086 | 4.004 | 4.0642 | 4.1386 | 4.1077 | 4.2109 | 4.1305 | 4.0847 | 4.1527 | 4.0017 | 3.8476 | 3.9335 | 4.0204 | 4.0286
Integrated steelworks | 4.5473 | 4.4888 | 4.4878 | 4.4809 | 4.5678 | 4.6576 | 4.6524 | 4.7817 | 4.7181 | 4.72 | 4.7372 | 4.5832 | 4.3885 | 4.4582 | 4.5408 | 4.5604
Electric arc | 1.1929 | 1.1968 | 1.1687 | 1.1772 | 1.1917 | 1.1683 | 1.1719 | 1.1626 | 1.1262 | 1.0791 | 1.1361 | 1.0913 | 1.0551 | 1.0611 | 1.0771 | 1.0957
Non Ferrous Metals | 1.9538 | 1.8854 | 1.8918 | 1.8397 | 1.7681 | 1.7749 | 1.76 | 1.7229 | 1.7453 | 1.6742 | 1.6619 | 1.6945 | 1.6696 | 1.691 | 1.6839 | 1.6533
Alumina production | 2.1094 | 2.0679 | 2.0044 | 2.0518 | 2.0082 | 2.123 | 2.1046 | 1.9302 | 1.9749 | 1.8596 | 1.8898 | 1.9086 | 1.8804 | 1.8882 | 1.8839 | 1.9015
Aluminium production | 1.4593 | 1.4532 | 1.497 | 1.4644 | 1.4548 | 1.4341 | 1.4442 | 1.4632 | 1.496 | 1.4929 | 1.4479 | 1.4747 | 1.5068 | 1.5534 | 1.5403 | 1.5163
Aluminium - primary production | 1.4535 | 1.4436 | 1.4968 | 1.4626 | 1.4578 | 1.4418 | 1.4673 | 1.4912 | 1.5277 | 1.4925 | 1.4418 | 1.4581 | 1.5235 | 1.5754 | 1.5669 | 1.5495
Aluminium - secondary production | 1.5188 | 1.5576 | 1.5 | 1.486 | 1.4205 | 1.3543 | 1.2357 | 1.209 | 1.2045 | 1.4957 | 1.4875 | 1.5905 | 1.4124 | 1.44 | 1.4075 | 1.3451
Other non-ferrous metals | 2.3229 | 2.2014 | 2.1892 | 2.1045 | 1.9605 | 1.9576 | 1.8939 | 1.882 | 1.8818 | 1.7548 | 1.7436 | 1.7964 | 1.6989 | 1.7044 | 1.7013 | 1.6417
Chemicals Industry | 2.5996 | 2.582 | 2.5137 | 2.5262 | 2.5584 | 2.5366 | 2.4782 | 2.4929 | 2.4603 | 2.4304 | 2.459 | 2.4739 | 2.4623 | 2.4374 | 2.4503 | 2.4779
Basic chemicals (kt of CO2 / ktoe energy) | 3.1151 | 3.073 | 2.9532 | 2.9546 | 3.0253 | 3.0056 | 2.9213 | 2.9184 | 2.8492 | 2.8554 | 2.8812 | 2.8778 | 2.8646 | 2.7864 | 2.8254 | 2.8679
Other chemicals | 1.3771 | 1.3958 | 1.3728 | 1.383 | 1.3261 | 1.2933 | 1.2522 | 1.3043 | 1.221 | 1.2393 | 1.1558 | 1.169 | 1.1853 | 1.2459 | 1.2341 | 1.1566
Pharmaceutical products etc. | 0.97032 | 1.0278 | 1.0111 | 1.05 | 0.97741 | 0.95102 | 0.92515 | 0.93321 | 0.86375 | 0.92248 | 0.83646 | 0.79637 | 0.82208 | 0.8795 | 0.87754 | 0.86318
Non-metallic mineral products | 5.7463 | 5.6363 | 5.6902 | 5.6378 | 5.7329 | 5.6442 | 5.811 | 5.8795 | 5.8035 | 5.7675 | 5.7301 | 5.7104 | 5.6838 | 5.6486 | 5.7899 | 5.7692
Cement | 9.2616 | 9.3421 | 9.3284 | 9.459 | 9.4763 | 9.6401 | 9.4461 | 9.5519 | 10.1816 | 10.3222 | 10.7646 | 10.6221 | 11.1817 | 11.2511 | 11.8445 | 11.5768
Ceramics & other NMM | 3.1272 | 3.0538 | 3.1375 | 3.073 | 3.1324 | 3.021 | 3.1361 | 3.2485 | 3.0834 | 3.0541 | 3.0878 | 3.2003 | 3.1786 | 3.0762 | 3.0884 | 3.1387
Glass production | 2.1569 | 2.1597 | 2.1442 | 2.1885 | 2.1556 | 2.1904 | 2.1362 | 2.1225 | 2.1457 | 2.1238 | 2.1436 | 2.1171 | 2.1269 | 2.1687 | 2.1561 | 2.1297
Pulp, paper and printing | 1.0494 | 1.0253 | 1.0136 | 1.0218 | 0.90667 | 0.91244 | 0.87062 | 0.83156 | 0.80274 | 0.80099 | 0.77933 | 0.72592 | 0.73216 | 0.74574 | 0.72551 | 0.70495
Pulp production | 0.19396 | 0.14075 | 0.13911 | 0.16057 | 0.081534 | 0.098234 | 0.058308 | 0.061214 | 0.037187 | 0.049857 | 0.034426 | 0.028981 | 0.035603 | 0.063376 | 0.063772 | 0.043049
Paper production | 1.5659 | 1.5398 | 1.5197 | 1.5139 | 1.3593 | 1.349 | 1.3145 | 1.2636 | 1.2369 | 1.2141 | 1.1913 | 1.1192 | 1.146 | 1.1756 | 1.096 | 1.0716
Printing and media reproduction | 0.26785 | 0.26518 | 0.2682 | 0.27302 | 0.24845 | 0.24783 | 0.2362 | 0.23277 | 0.22382 | 0.22925 | 0.23776 | 0.21909 | 0.22582 | 0.22887 | 0.22841 | 0.22872
Food, beverages and tobacco | 1.84 | 1.8383 | 1.8238 | 1.7945 | 1.7541 | 1.703 | 1.6644 | 1.6367 | 1.5903 | 1.5589 | 1.5599 | 1.5176 | 1.5353 | 1.511 | 1.4792 | 1.4844
Transport Equipment | 1.2622 | 1.2928 | 1.2579 | 1.2204 | 1.1546 | 1.0856 | 1.0798 | 1.0527 | 0.93692 | 0.93197 | 0.94128 | 0.91709 | 0.90182 | 0.94447 | 0.85832 | 0.88
Machinery Equipment | 1.4679 | 1.4816 | 1.459 | 1.3217 | 1.2973 | 1.2802 | 1.2693 | 1.2373 | 1.1253 | 1.1499 | 1.1122 | 1.0553 | 1.0353 | 1.0501 | 0.98037 | 1.0198
Textiles and leather | 1.7064 | 1.6843 | 1.6789 | 1.6971 | 1.6466 | 1.5434 | 1.5377 | 1.4981 | 1.4371 | 1.4504 | 1.3719 | 1.3393 | 1.3679 | 1.3752 | 1.36 | 1.3617
Wood and wood products | 0.59777 | 0.6149 | 0.55425 | 0.54477 | 0.57348 | 0.583 | 0.61111 | 0.4913 | 0.49054 | 0.43201 | 0.40687 | 0.38971 | 0.32585 | 0.29884 | 0.27563 | 0.27317
Other Industrial Sectors | 1.7748 | 1.7204 | 1.6189 | 1.6595 | 1.5505 | 1.511 | 1.4895 | 1.5898 | 1.6218 | 1.5745 | 1.5551 | 1.513 | 1.5187 | 1.4768 | 1.4823 | 1.4168

## Ind_Summary_fec
EU28: Industry Summary / final energy consumption | 2000 | 2001 | 2002 | 2003 | 2004 | 2005 | 2006 | 2007 | 2008 | 2009 | 2010 | 2011 | 2012 | 2013 | 2014 | 2015
Detailed split of energy consumption (ktoe)
All Industrial Sectors | 330517.3076 | 329502.1042 | 326911.0748 | 334967.9963 | 333199.2716 | 327865.3443 | 322259.116 | 324940.8653 | 312419.3753 | 265868.0935 | 285951.9158 | 282055.7179 | 276747.1144 | 276226.3756 | 272559.3259 | 273308.1795
Lighting | 3916.7986 | 3948.14 | 3941.8307 | 3825.6342 | 3799.6742 | 3707.7998 | 3634.67 | 3689.5499 | 3532.4579 | 3088.8618 | 3271.0761 | 3196.5065 | 3171.3876 | 3175.0247 | 3109.3665 | 3107.7267
Air compressors | 5856.6901 | 5869.5025 | 5920.4795 | 5995.7721 | 5874.825 | 5817.5572 | 5696.4599 | 5880.6092 | 5708.046 | 5012.4391 | 5292.3672 | 5214.9896 | 5209.776 | 5265.0946 | 5163.291 | 5137.7632
Motor drives | 8439.8697 | 8421.8888 | 8382.4861 | 8365.5604 | 8391.7341 | 8222.8656 | 8157.371 | 8264.0533 | 7903.8792 | 6804.3026 | 7348.785 | 7235.3413 | 7151.705 | 7181.5616 | 7047.0918 | 7093.2167
Fans and pumps | 8136.1943 | 8099.455 | 8205.6165 | 8394.9091 | 8275.8393 | 8178.6109 | 7989.9859 | 8287.8297 | 8055.6443 | 7183.8533 | 7567.0973 | 7474.5766 | 7464.6805 | 7600.3766 | 7501.1434 | 7505.2542
Low enthalpy heat | 6090.3181 | 6122.8859 | 6140.9247 | 6062.9213 | 5937.4009 | 5789.813 | 5654.8101 | 5724.8196 | 5458.4673 | 4845.9537 | 5065.0115 | 4954.6992 | 4915.9054 | 4966.3109 | 4808.5796 | 4782.4038
Diesel oil | 786.6897 | 806.7637 | 794.8782 | 787.747 | 811.5521 | 805.6487 | 758.8412 | 780.2538 | 740.3591 | 599.5717 | 629.6253 | 627.9809 | 615.8274 | 599.2583 | 578.3608 | 573.3245
Natural gas | 2042.2856 | 2066.1594 | 2075.5427 | 2048.7968 | 1979.4498 | 1880.6581 | 1816.1404 | 1845.5757 | 1750.7214 | 1531.9409 | 1609.2145 | 1563.8151 | 1570.621 | 1629.9704 | 1564.9054 | 1549.725
Solar | 0.38215 | 1.2136 | 1.1959 | 3.7048 | 3.3067 | 4.0365 | 4 | 3.0031 | 2.9978 | 2.8997 | 15.1667 | 15.4772 | 14.9518 | 15.9788 | 17.1014 | 17.0058
Electricity | 3260.9607 | 3248.7492 | 3269.3079 | 3222.6728 | 3143.0923 | 3099.4697 | 3075.8284 | 3095.9871 | 2964.389 | 2711.5414 | 2811.0051 | 2747.4259 | 2714.5052 | 2721.1034 | 2648.212 | 2642.3485
Steam processes | 98146.7865 | 97441.4814 | 98054.286 | 101330.3522 | 98726.1575 | 95664.7003 | 93409.455 | 94755.0837 | 90064.8085 | 81156.1559 | 86831.6461 | 82841.8478 | 82695.1645 | 84221.673 | 82479.8148 | 82966.4383
Solids | 9904.4459 | 9091.8806 | 8920.9147 | 8638.2934 | 8552.638 | 8313.0215 | 7890.7905 | 7583.4985 | 7591.9375 | 6339.4809 | 6624.3402 | 6570.4422 | 6465.4236 | 6435.3456 | 6539.9258 | 6767.9377
Refinery gas | 3005.2747 | 3291.7073 | 3561.9279 | 4247.9345 | 3792.8151 | 3407.6792 | 3849.0309 | 4559.6463 | 3980.5907 | 3544.6675 | 3612.1319 | 3312.6939 | 3280.2411 | 3201.0113 | 3243.2173 | 3212.9153
LPG | 308.8812 | 317.2022 | 338.7059 | 343.9903 | 343.1494 | 282.8052 | 329.7982 | 259.7319 | 266.2087 | 249.2592 | 286.6771 | 325.4217 | 332.956 | 191.0321 | 193.2957 | 196.7102
Diesel oil | 3434.8833 | 3492.6281 | 3302.6094 | 3746.1817 | 3309.6696 | 3476.601 | 2879.2717 | 3157.041 | 2534.1103 | 1999.8148 | 2086.0735 | 1595.8449 | 1635.7274 | 1414.3947 | 1279.9528 | 1379.1109
Residual fuel oil | 10859.7231 | 11682.8646 | 11056.4291 | 11634.164 | 10036.93 | 8333.2526 | 8728.9868 | 8190.1609 | 7523.8651 | 5843.2427 | 5038.142 | 4600.6519 | 3973.8851 | 3604.9369 | 3175.9711 | 3368.4717
Other liquids | 3320.1735 | 3232.6049 | 3058.6075 | 3252.5403 | 3323.4605 | 3196.8331 | 3269.211 | 3096.366 | 3349.4529 | 3115.0101 | 3334.6057 | 2779.3288 | 3243.9385 | 2720.4652 | 2519.6931 | 2051.1894
Natural gas | 40454.9527 | 40361.4763 | 40699.8247 | 39462.632 | 37066.0344 | 36574.6675 | 33388.308 | 34200.5576 | 31852.6667 | 28244.2142 | 31502.661 | 29608.6147 | 29842.8211 | 31857.8355 | 30755.8699 | 30315.5672
Derived gases | 513.8491 | 539.0656 | 491.5307 | 226.4831 | 238.8635 | 209.7295 | 216.6981 | 240.6529 | 209.8769 | 135.7497 | 267.7257 | 376.7754 | 302.1306 | 299.3124 | 289.8923 | 281.5698
Biomass | 15229.0913 | 14371.1418 | 14876.1974 | 15697.6659 | 16177.009 | 15998.5877 | 16623.2111 | 17537.9196 | 16846.5399 | 16781.6307 | 18210.9834 | 18012.7928 | 17376.7802 | 18541.2028 | 19273.7256 | 20261.0508
Steam distributed | 11115.5117 | 11060.91 | 11747.5386 | 14080.4668 | 15885.5881 | 15871.5231 | 16234.1488 | 15929.5087 | 15909.5599 | 14903.0861 | 15868.3056 | 15659.2815 | 16241.2607 | 15956.1365 | 15208.2713 | 15131.9153
Other processes | 199930.6503 | 199598.7506 | 196265.4513 | 200992.847 | 202193.6406 | 200483.9975 | 197716.3641 | 198338.9199 | 191696.0721 | 157776.5271 | 170575.9327 | 171137.7569 | 166138.4954 | 163816.3342 | 162450.0388 | 162715.3765
Solids | 17336.3688 | 16439.5425 | 14558.7572 | 15665.8113 | 15757.1333 | 15537.0828 | 15611.7778 | 16873.8483 | 15700.8408 | 11070.4798 | 14221.2279 | 15122.1498 | 15302.8437 | 15354.4636 | 16281.9221 | 16751.5441
Coke | 21685.8055 | 20554.6488 | 20045.4303 | 20852.9691 | 19286.4665 | 17875.4746 | 18494.5428 | 18044.2823 | 16814.8399 | 12616.2243 | 14115.5125 | 13807.3533 | 12665.4179 | 12274.0964 | 11865.9617 | 11377.3515
LPG | 4939.3459 | 4464.5973 | 4347.6819 | 4195.7709 | 3698.1048 | 3716.8176 | 3920.2859 | 4002.6279 | 3388.9991 | 3106.1405 | 3200.1046 | 3122.5588 | 2747.2131 | 2392.9256 | 2599.5801 | 2634.8335
Diesel oil | 9771.7003 | 10755.3527 | 10454.1685 | 9899.2252 | 9483.618 | 9344.994 | 8543.5413 | 8740.2003 | 8672.0179 | 7768.5927 | 7575.308 | 7163.9851 | 6964.7477 | 6395.9185 | 6252.8355 | 6681.3774
Residual fuel oil | 7574.4981 | 6582.2783 | 6187.0908 | 5734.4269 | 5711.3306 | 5253.5664 | 5288.4877 | 4819.1771 | 4272.3697 | 3171.3334 | 2777.9754 | 2371.7397 | 1661.0204 | 1503.0524 | 1342.3184 | 1172.4675
Other liquids | 6103.4668 | 6848.5373 | 7296.3904 | 7991.5306 | 9090.3941 | 9315.0799 | 8870.1605 | 8569.6848 | 8356.9057 | 6745.5622 | 6606.8328 | 6330.3375 | 5681.9512 | 5094.9051 | 4762.6137 | 5236.5855
Natural gas | 59499.9302 | 60594.7862 | 59820.7865 | 61944.0963 | 61101.8505 | 59829.8575 | 56780.1723 | 56890.5649 | 55475.5572 | 46196.4676 | 49457.8081 | 49219.9694 | 49212.1619 | 50148.2884 | 48445.9901 | 47494.1302
Derived gases | 10335.5531 | 9542.1682 | 9288.533 | 9330.177 | 9507.0809 | 9031.021 | 9223.9078 | 8880.8719 | 8336.0555 | 6013.6741 | 7448.0636 | 7429.266 | 7532.1472 | 7321.9028 | 7268.1513 | 7335.2644
Biomass and wastes | 1089.5126 | 1028.2146 | 1027.4912 | 1555.1902 | 1747.606 | 2277.3016 | 2370.1244 | 2624.5134 | 2728.5747 | 2934.707 | 3118.4585 | 3450.5951 | 3162.8162 | 3596.3996 | 3776.0467 | 3846.3316
Electricity | 61594.4691 | 62788.6248 | 63239.1216 | 63823.6495 | 66810.0558 | 68302.8021 | 68613.3635 | 68893.149 | 67949.9116 | 58153.3454 | 62054.6414 | 63119.8021 | 61208.1761 | 59734.3819 | 59854.6193 | 60185.4909
Market shares of energy uses (%)
All Industrial Sectors | 100% | 100% | 100% | 100% | 100% | 100% | 100% | 100% | 100% | 100% | 100% | 100% | 100% | 100% | 100% | 100%
Lighting | 1.185% | 1.198% | 1.206% | 1.142% | 1.14% | 1.131% | 1.128% | 1.135% | 1.131% | 1.162% | 1.144% | 1.133% | 1.146% | 1.149% | 1.141% | 1.137%
Air compressors | 1.772% | 1.781% | 1.811% | 1.79% | 1.763% | 1.774% | 1.768% | 1.81% | 1.827% | 1.885% | 1.851% | 1.849% | 1.883% | 1.906% | 1.894% | 1.88%
Motor drives | 2.554% | 2.556% | 2.564% | 2.497% | 2.519% | 2.508% | 2.531% | 2.543% | 2.53% | 2.559% | 2.57% | 2.565% | 2.584% | 2.6% | 2.586% | 2.595%
Fans and pumps | 2.462% | 2.458% | 2.51% | 2.506% | 2.484% | 2.495% | 2.479% | 2.551% | 2.578% | 2.702% | 2.646% | 2.65% | 2.697% | 2.752% | 2.752% | 2.746%
Low enthalpy heat | 1.843% | 1.858% | 1.878% | 1.81% | 1.782% | 1.766% | 1.755% | 1.762% | 1.747% | 1.823% | 1.771% | 1.757% | 1.776% | 1.798% | 1.764% | 1.75%
Steam processes | 29.69% | 29.57% | 29.99% | 30.25% | 29.63% | 29.18% | 28.99% | 29.16% | 28.83% | 30.52% | 30.37% | 29.37% | 29.88% | 30.49% | 30.26% | 30.36%
Other processes | 60.49% | 60.58% | 60.04% | 60% | 60.68% | 61.15% | 61.35% | 61.04% | 61.36% | 59.34% | 59.65% | 60.68% | 60.03% | 59.31% | 59.6% | 59.54%

## Ind_Summary_ued
EU28: Industry Summary / useful energy demand | 2000 | 2001 | 2002 | 2003 | 2004 | 2005 | 2006 | 2007 | 2008 | 2009 | 2010 | 2011 | 2012 | 2013 | 2014 | 2015
Detailed split of useful energy demand (ktoe)
All Industrial Sectors | 153380.0928 | 152817.9419 | 152073.3176 | 157483.8545 | 157633.5866 | 156725.8459 | 155517.9042 | 158374.4833 | 153125.6523 | 130537.6894 | 141992.2434 | 141974.9597 | 139949.0034 | 141162.0764 | 140060.4542 | 142883.0776
Lighting | 1633.5784 | 1647.5846 | 1646.7417 | 1609.0739 | 1607.878 | 1578.8267 | 1558.3715 | 1596.6632 | 1541.9602 | 1353.3096 | 1452.7169 | 1442.6276 | 1442.3902 | 1461.7607 | 1451.8256 | 1485.7047
Air compressors | 623.4552 | 625.7938 | 632.6856 | 645.5759 | 635.5725 | 634.9614 | 625.0147 | 650.5006 | 641.7118 | 569.8191 | 613.129 | 613.7548 | 616.0847 | 628.3258 | 621.9384 | 634.2227
Motor drives | 5020.1093 | 5017.7086 | 4997.342 | 5014.7976 | 5060.9388 | 4987.7572 | 4986.3947 | 5091.6807 | 4900.8358 | 4220.9523 | 4606.6922 | 4593.5381 | 4575.9869 | 4649.3987 | 4617.3786 | 4739.5125
Fans and pumps | 3325.0953 | 3318.8567 | 3372.1826 | 3478.3882 | 3447.3545 | 3434.9238 | 3371.6608 | 3529.493 | 3478.4517 | 3143.0212 | 3367.8684 | 3375.9232 | 3386.8311 | 3479.4979 | 3468.0788 | 3547.2543
Low enthalpy heat | 3925.8967 | 3942.5794 | 3963.3763 | 3931.6628 | 3868.8908 | 3804.9729 | 3749.9253 | 3832.5497 | 3695.708 | 3317.6971 | 3520.4428 | 3496.999 | 3492.9829 | 3566.3395 | 3496.0956 | 3561.5558
Diesel oil | 410.9341 | 421.6212 | 415.8404 | 414.9604 | 428.8789 | 428.4104 | 405.658 | 421.1306 | 402.9129 | 329.6977 | 351.7384 | 355.1588 | 350.9909 | 345.1823 | 337.2749 | 341.8033
Natural gas | 1175.0129 | 1187.6178 | 1195.2921 | 1185.3116 | 1152.614 | 1105.636 | 1073.9342 | 1102.7633 | 1055.7057 | 928.7639 | 991.3564 | 977.7414 | 988.4516 | 1037.3152 | 1008.9261 | 1021.9505
Solar | 0.2266 | 0.60956 | 0.66998 | 1.8948 | 1.7411 | 2.2567 | 2.3063 | 1.813 | 1.8529 | 1.885 | 10.5377 | 11.5567 | 11.2761 | 12.2786 | 13.2583 | 13.3319
Electricity | 2339.7231 | 2332.7308 | 2351.5738 | 2329.496 | 2285.6569 | 2268.6699 | 2268.0267 | 2306.8428 | 2235.2365 | 2057.3504 | 2166.8103 | 2152.5421 | 2142.2643 | 2171.5634 | 2136.6362 | 2184.4701
Steam processes | 46766.4225 | 46519.5323 | 47023.7489 | 49274.5204 | 48217.0465 | 47709.7367 | 46999.6499 | 48565.1402 | 46519.5117 | 42203.306 | 45776.6151 | 44537.8674 | 44853.6561 | 46411.9361 | 45513.5556 | 46606.5977
Solids | 3896.6275 | 3712.9868 | 3711.9297 | 3668.1465 | 3615.981 | 3541.8189 | 3383.9289 | 3283.2663 | 3434.9116 | 2865.2215 | 3086.3405 | 3109.0605 | 3075.4669 | 3131.6747 | 3204.3365 | 3389.7254
Refinery gas | 1522.7043 | 1669.6114 | 1822.2132 | 2186.4845 | 1971.2858 | 1791.3753 | 2026.025 | 2409.4417 | 2198.5245 | 1967.2667 | 2084.7964 | 1947.7057 | 1932.8592 | 1889.8384 | 1906.6066 | 1943.3782
LPG | 195.2344 | 202.2205 | 212.2557 | 221.1817 | 203.1726 | 183.4284 | 210.8463 | 174.4111 | 177.1654 | 164.2709 | 192.5803 | 218.2474 | 225.5727 | 126.2794 | 126.9449 | 130.3269
Diesel oil | 1366.2598 | 1422.0441 | 1334.9446 | 1464.8984 | 1400.483 | 1452.1861 | 1198.3408 | 1300.7281 | 1124.748 | 941.6772 | 985.2365 | 775.8292 | 777.5859 | 698.65 | 643.8704 | 718.6148
Residual fuel oil | 4632.0283 | 4948.5507 | 4709.3883 | 4930.1005 | 4267.3681 | 3693.5523 | 3906.2647 | 3657.0235 | 3421.8658 | 2679.0505 | 2377.9448 | 2255.2885 | 1952.5698 | 1822.5814 | 1636.3694 | 1788.2939
Other liquids | 1038.1198 | 948.2057 | 945.8277 | 1059.0359 | 1043.8834 | 1007.0041 | 1002.6391 | 963.2795 | 964.6253 | 912.5408 | 983.0523 | 804.1048 | 995.8177 | 800.0573 | 743.7201 | 562.9239
Natural gas | 21486.7235 | 21308.3122 | 21428.9125 | 21093.3819 | 19881.1705 | 20065.8783 | 18552.232 | 19094.1973 | 17838.4147 | 15870.7746 | 17732.5939 | 16964.1669 | 17313.1217 | 18741.5055 | 18185.3423 | 18289.4237
Derived gases | 243.429 | 252.9887 | 237.6843 | 96.0958 | 103.7331 | 92.317 | 102.8171 | 118.1157 | 103.3885 | 67.9101 | 146.0794 | 217.6055 | 173.3385 | 172.2479 | 167.8288 | 170.3381
Biomass | 6795.2144 | 6511.2435 | 6743.2699 | 7160.047 | 7455.4646 | 7466.4025 | 7933.2551 | 8361.1097 | 7968.4875 | 7970.6575 | 8714.9037 | 8598.5212 | 8343.9311 | 9119.7939 | 9432.6921 | 9990.5356
Steam distributed | 5590.0816 | 5543.3687 | 5877.3231 | 7395.1483 | 8274.5045 | 8415.7738 | 8683.3009 | 9203.5672 | 9287.3804 | 8763.9362 | 9473.0873 | 9647.3377 | 10063.3927 | 9909.3075 | 9465.8447 | 9623.0372
Other processes | 92085.5353 | 91745.8865 | 90437.2406 | 93529.8358 | 94795.9055 | 94574.6673 | 94226.8874 | 95108.4558 | 92347.4731 | 75729.5841 | 82654.779 | 83914.2496 | 81581.0715 | 80964.8178 | 80891.5816 | 82308.2298
Solids | 8198.2338 | 7800.8979 | 7052.7675 | 7759.8709 | 7883.7713 | 7847.3724 | 7942.7706 | 8732.8931 | 8046.7017 | 5661.6138 | 7187.0082 | 7747.0313 | 7770.0199 | 7581.0174 | 8048.2976 | 8405.6938
Coke | 11234.9742 | 10668.4612 | 10417.2065 | 10831.4866 | 10023.6518 | 9340.617 | 9677.8505 | 9486.614 | 8873.626 | 6679.7813 | 7520.4905 | 7387.5281 | 6753.1366 | 6546.3262 | 6333.5054 | 6136.7257
LPG | 1481.8122 | 1460.2706 | 1344.1332 | 1254.4155 | 1095.0924 | 1096.2877 | 1143.457 | 1159.2065 | 1046.8675 | 971.0281 | 1009.7152 | 998.7018 | 930.7462 | 855.2943 | 902.2371 | 928.3738
Diesel oil | 2528.1625 | 2710.16 | 2626.5355 | 2473.7643 | 2378.9908 | 2370.302 | 2143.3357 | 2245.8143 | 2231.5099 | 2042.9469 | 2023.9531 | 1935.8061 | 1802.3248 | 1708.6419 | 1647.2028 | 1799.3715
Residual fuel oil | 3196.0998 | 2773.0525 | 2621.5733 | 2346.43 | 2343.9787 | 2102.1082 | 2172.217 | 2007.2186 | 1829.4505 | 1279.3004 | 1101.9124 | 986.0195 | 679.3403 | 601.4023 | 517.3015 | 482.4897
Other liquids | 2898.7882 | 3289.1893 | 3538.4397 | 3943.7382 | 4600.4708 | 4717.2265 | 4514.3519 | 4351.905 | 4361.7558 | 3516.0727 | 3469.0045 | 3335.9337 | 2994.5374 | 2660.4586 | 2461.0341 | 2735.2618
Natural gas | 24596.8699 | 25022.4179 | 24621.9138 | 25894.0101 | 25562.7247 | 25286.8067 | 24236.1918 | 24226.4948 | 23495.5473 | 19478.721 | 20905.8566 | 20976.8487 | 21041.6965 | 21758.6231 | 21180.3291 | 21215.531
Derived gases | 5374.745 | 4959.4087 | 4848.7953 | 4883.1036 | 4991.1693 | 4760.0292 | 4853.3545 | 4694.2144 | 4443.6888 | 3220.7785 | 4003.6708 | 4008.5241 | 4064.6818 | 3974.57 | 3938.8006 | 4048.623
Biomass and wastes | 620.1053 | 594.6417 | 612.5236 | 810.6718 | 881.4298 | 1183.0764 | 1199.4132 | 1439.2809 | 1483.6355 | 1623.5486 | 1709.6054 | 1876.8435 | 1724.9516 | 2018.8531 | 2179.6435 | 2196.5438
Electricity | 31955.7444 | 32467.3866 | 32753.3523 | 33332.345 | 35034.6258 | 35870.8412 | 36343.9451 | 36764.8142 | 36534.6903 | 31255.7929 | 33723.5622 | 34661.0129 | 33819.6363 | 33259.6308 | 33683.2299 | 34359.6157
Market shares of useful energy demand (%)
All Industrial Sectors | 100% | 100% | 100% | 100% | 100% | 100% | 100% | 100% | 100% | 100% | 100% | 100% | 100% | 100% | 100% | 100%
Lighting | 1.065% | 1.078% | 1.083% | 1.022% | 1.02% | 1.007% | 1.002% | 1.008% | 1.007% | 1.037% | 1.023% | 1.016% | 1.031% | 1.036% | 1.037% | 1.04%
Air compressors | 0.4065% | 0.4095% | 0.416% | 0.4099% | 0.4032% | 0.4051% | 0.4019% | 0.4107% | 0.4191% | 0.4365% | 0.4318% | 0.4323% | 0.4402% | 0.4451% | 0.444% | 0.4439%
Motor drives | 3.273% | 3.283% | 3.286% | 3.184% | 3.211% | 3.182% | 3.206% | 3.215% | 3.201% | 3.234% | 3.244% | 3.235% | 3.27% | 3.294% | 3.297% | 3.317%
Fans and pumps | 2.168% | 2.172% | 2.217% | 2.209% | 2.187% | 2.192% | 2.168% | 2.229% | 2.272% | 2.408% | 2.372% | 2.378% | 2.42% | 2.465% | 2.476% | 2.483%
Low enthalpy heat | 2.56% | 2.58% | 2.606% | 2.497% | 2.454% | 2.428% | 2.411% | 2.42% | 2.414% | 2.542% | 2.479% | 2.463% | 2.496% | 2.526% | 2.496% | 2.493%
Steam processes | 30.49% | 30.44% | 30.92% | 31.29% | 30.59% | 30.44% | 30.22% | 30.66% | 30.38% | 32.33% | 32.24% | 31.37% | 32.05% | 32.88% | 32.5% | 32.62%
Other processes | 60.04% | 60.04% | 59.47% | 59.39% | 60.14% | 60.34% | 60.59% | 60.05% | 60.31% | 58.01% | 58.21% | 59.1% | 58.29% | 57.36% | 57.75% | 57.61%

## Ind_Summary_emi
EU28: Industry Summary / CO2 emissions | 2000 | 2001 | 2002 | 2003 | 2004 | 2005 | 2006 | 2007 | 2008 | 2009 | 2010 | 2011 | 2012 | 2013 | 2014 | 2015
Detailed split of CO2 emissions (kt of CO2)
All Industrial Sectors | 937123.2048 | 915967.4075 | 895585.5314 | 917183.9833 | 913277.5822 | 894350.2784 | 879721.2028 | 894559.1975 | 846328.9734 | 684769.7126 | 743507.8914 | 727451.0272 | 697442.6583 | 690557.752 | 688469.8167 | 688699.4806
Lighting | 0 | 0 | 0 | 0 | 0 | 0 | 0 | 0 | 0 | 0 | 0 | 0 | 0 | 0 | 0 | 0
Air compressors | 0 | 0 | 0 | 0 | 0 | 0 | 0 | 0 | 0 | 0 | 0 | 0 | 0 | 0 | 0 | 0
Motor drives | 0 | 0 | 0 | 0 | 0 | 0 | 0 | 0 | 0 | 0 | 0 | 0 | 0 | 0 | 0 | 0
Fans and pumps | 0 | 0 | 0 | 0 | 0 | 0 | 0 | 0 | 0 | 0 | 0 | 0 | 0 | 0 | 0 | 0
Low enthalpy heat | 7183.4098 | 7244.2992 | 7188.8457 | 7246.5969 | 7154.8762 | 6903.6734 | 6599.1901 | 6733.4992 | 6305.2527 | 5398.9641 | 5690.1085 | 5584.6793 | 5572.5312 | 5647.6328 | 5426.9609 | 5373.2963
Diesel oil | 2440.6408 | 2502.919 | 2466.0452 | 2441.9488 | 2516.71 | 2497.1558 | 2342.856 | 2408.1325 | 2201.4892 | 1810.6759 | 1927.8047 | 1936.0022 | 1897.5475 | 1836.5532 | 1770.3345 | 1753.4586
Natural gas | 4742.769 | 4741.3803 | 4722.8006 | 4804.648 | 4638.1662 | 4406.5176 | 4256.334 | 4325.3667 | 4103.7635 | 3588.2882 | 3762.3038 | 3648.6771 | 3674.9837 | 3811.0795 | 3656.6264 | 3619.8377
Solar | 0 | 0 | 0 | 0 | 0 | 0 | 0 | 0 | 0 | 0 | 0 | 0 | 0 | 0 | 0 | 0
Electricity | 0 | 0 | 0 | 0 | 0 | 0 | 0 | 0 | 0 | 0 | 0 | 0 | 0 | 0 | 0 | 0
Steam processes | 203446.0143 | 202932.7327 | 200612.7242 | 202677.8091 | 189203.9272 | 180042.2505 | 172309.0963 | 172598.3535 | 163273.4665 | 140416.9751 | 148092.5526 | 138344.5287 | 137430.0601 | 137958.3334 | 133381.1992 | 133156.4808
Solids | 40382.2719 | 37113.678 | 36382.4916 | 35224.2832 | 34792.1898 | 33749.9173 | 32126.8339 | 30787.0898 | 30783.3298 | 25721.0968 | 26757.7088 | 26555.7737 | 26144.9603 | 26030.5882 | 26392.1871 | 27310.0844
Refinery gas | 7263.3508 | 7954.4997 | 8604.1859 | 10259.1595 | 9163.9578 | 8234.3881 | 9295.8081 | 11006.7804 | 9601.2878 | 8548.3087 | 8711.0057 | 7988.8819 | 7910.619 | 7719.5487 | 7821.3325 | 7748.2563
LPG | 816.0242 | 838.0073 | 894.8172 | 908.7779 | 906.5563 | 747.1349 | 871.2842 | 686.1782 | 703.289 | 658.5106 | 757.3639 | 859.7221 | 879.6268 | 504.6822 | 510.6622 | 519.6829
Diesel oil | 10656.4467 | 10835.5949 | 10246.0776 | 11606.679 | 10261.7893 | 10768.1018 | 8896.0895 | 9756.156 | 7740.6797 | 6122.6277 | 6414.8005 | 4935.7262 | 5047.8663 | 4348.4223 | 3920.1546 | 4232.191
Residual fuel oil | 35191.8363 | 37859.2948 | 35829.2784 | 37701.4766 | 32525.5067 | 27004.5984 | 28287.0079 | 26540.8977 | 24381.711 | 18935.5141 | 16326.5185 | 14908.7951 | 12877.7054 | 11682.0979 | 10291.9985 | 10915.8129
Other liquids | 11500.6871 | 10523.4045 | 9917.3747 | 10645.6998 | 10776.4218 | 10376.3836 | 10562.6262 | 9898.9982 | 11153.3541 | 10329.9576 | 11082.0402 | 9304.9502 | 10547.1996 | 8724.2762 | 7959.455 | 6444.5381
Natural gas | 94785.3764 | 94338.9291 | 94995.9776 | 92522.8671 | 86874.0659 | 85696.8603 | 78232.6969 | 80078.713 | 74597.5202 | 66077.4643 | 73552.466 | 69099.7233 | 69732.7368 | 74361.3481 | 71707.746 | 70679.1074
Derived gases | 1272.2498 | 1566.9302 | 1488.1024 | 804.8213 | 724.4861 | 619.3401 | 697.1648 | 750.4853 | 646.4676 | 452.8873 | 873.9854 | 1093.9147 | 911.4487 | 918.8164 | 914.5008 | 980.3932
Biomass | 1577.7712 | 1902.3942 | 2254.4187 | 3004.0447 | 3178.9535 | 2845.5261 | 3339.5848 | 3093.0547 | 3665.8273 | 3570.6079 | 3616.6635 | 3597.0416 | 3377.8972 | 3668.5533 | 3863.1625 | 4326.4145
Steam distributed | 0 | 0 | 0 | 0 | 0 | 0 | 0 | 0 | 0 | 0 | 0 | 0 | 0 | 0 | 0 | 0
Other energy use related | 481726.9374 | 471149.2439 | 457211.2817 | 471047.4678 | 465578.6594 | 450980.0858 | 444593.7145 | 443780.0134 | 424828.3318 | 334962.1445 | 372071.1165 | 368765.9347 | 356884.0097 | 352832.5354 | 349476.8455 | 350823.0898
Solids | 69485.769 | 65834.1245 | 58179.2497 | 62770.2174 | 62932.6175 | 62028.313 | 62354.2021 | 67379.3495 | 62691.0069 | 44204.5275 | 56774.4176 | 60517.3426 | 61203.5124 | 61380.1669 | 64986.5241 | 66934.7198
Coke | 97149.7194 | 92082.2777 | 89801.0421 | 93418.7157 | 86400.9785 | 80079.9096 | 82853.2586 | 80836.1472 | 75328.3976 | 56519.1203 | 63235.7455 | 61855.2307 | 56739.5017 | 54986.4297 | 53158.037 | 50969.1237
LPG | 13049.1137 | 11794.8894 | 11486.0139 | 11084.6846 | 9769.9151 | 9819.352 | 10356.8889 | 10574.4259 | 8953.2978 | 8206.0219 | 8454.2629 | 8249.3969 | 7257.7822 | 6321.8003 | 6867.7547 | 6960.8896
Diesel oil | 30315.9067 | 33367.6083 | 32433.209 | 30678.802 | 29385.6666 | 28944.8024 | 26375.9026 | 26934.2769 | 26718.8375 | 23875.0955 | 23239.2515 | 22016.9629 | 21438.3072 | 19668.8045 | 19207.6981 | 20525.5858
Residual fuel oil | 24545.7914 | 21330.4203 | 20049.7825 | 18582.8875 | 18508.042 | 17024.6189 | 17137.7843 | 15616.9443 | 13844.9693 | 10276.9698 | 9002.2604 | 7685.8197 | 5382.6749 | 4870.7664 | 4349.8944 | 3799.4783
Other liquids | 24877.2553 | 27926.2941 | 29499.7221 | 32251.807 | 36235.104 | 37365.0841 | 35677.7972 | 34449.2502 | 33551.2722 | 27425.0217 | 26826.2571 | 25685.9782 | 23030.1955 | 20639.9374 | 19271.6009 | 21193.7568
Natural gas | 139553.9232 | 141976.8464 | 140048.4543 | 145412.035 | 143432.053 | 140411.5783 | 133264.1753 | 133497.5056 | 130189.2036 | 108385.7968 | 115898.5383 | 115254.4806 | 115397.3776 | 117567.991 | 113548.6131 | 111296.8109
Derived gases | 79834.2501 | 74635.4944 | 73645.3088 | 74040.105 | 75574.2032 | 71512.252 | 72262.2187 | 69410.6003 | 65025.8311 | 46546.0481 | 58042.6972 | 56388.0234 | 55570.9233 | 55314.0928 | 55001.3691 | 56020.7925
Biomass and wastes | 2915.2088 | 2201.2889 | 2068.4994 | 2808.2136 | 3340.0793 | 3794.1755 | 4311.4868 | 5081.5135 | 8525.5157 | 9523.5429 | 10597.6858 | 11112.6997 | 10863.735 | 12082.5463 | 13085.354 | 13121.9324
Electricity | 0 | 0 | 0 | 0 | 0 | 0 | 0 | 0 | 0 | 0 | 0 | 0 | 0 | 0 | 0 | 0
Process emissions | 244766.8433 | 234641.1316 | 230572.6797 | 236212.1096 | 251340.1194 | 256424.2687 | 256219.2019 | 271447.3313 | 251921.9223 | 203991.6289 | 217654.1138 | 214755.8844 | 197556.0572 | 194119.2505 | 200184.8111 | 199346.6138
Iron and Steel | 24336.2947 | 20450.968 | 19210.3447 | 20647.4948 | 27081.0462 | 31889.4385 | 31077.3976 | 37945.6811 | 32592.6966 | 24389.8645 | 29627.804 | 24596.0163 | 17136.2165 | 19542.2838 | 23291.5283 | 23647.5298
Non-Ferrous Metals | 8165.8666 | 8109.1586 | 8070.3191 | 7991.5484 | 7975.7998 | 7993.9027 | 7635.9487 | 7805.5771 | 7761.8658 | 5529.5242 | 6079.0977 | 6610.2152 | 5931.8027 | 5730.2562 | 5758.0166 | 5834.2801
Chemical and Petrochemical | 59564.5944 | 56824.755 | 54073.6541 | 56842.9768 | 58561.1082 | 60130.9516 | 57361.1776 | 60300.9192 | 56705.368 | 48734.9322 | 53748.5394 | 55272.823 | 53601.5062 | 52347.6353 | 51398.725 | 51275.0882
Non-Metallic Minerals | 139981.6118 | 137221.3628 | 136889.8009 | 138630.8058 | 144604.0762 | 144619.1756 | 148482.6638 | 153750.7852 | 143499.9475 | 115342.9439 | 116865.6426 | 117414.9983 | 110376.9784 | 106078.1726 | 109159.9282 | 108442.1195
Solvent use and other process | 12718.4759 | 12034.8872 | 12328.5608 | 12099.2838 | 13118.0889 | 11790.8002 | 11662.0142 | 11644.3687 | 11362.0443 | 9994.3641 | 11333.0302 | 10861.8317 | 10509.5535 | 10420.9026 | 10576.6129 | 10147.5962
Market shares of CO2 emissions (%)
All Industrial Sectors | 73.88% | 74.38% | 74.25% | 74.25% | 72.48% | 71.33% | 70.87% | 69.66% | 70.23% | 70.21% | 70.73% | 70.48% | 71.67% | 71.89% | 70.92% | 71.05%
Lighting | 0% | 0% | 0% | 0% | 0% | 0% | 0% | 0% | 0% | 0% | 0% | 0% | 0% | 0% | 0% | 0%
Air compressors | 0% | 0% | 0% | 0% | 0% | 0% | 0% | 0% | 0% | 0% | 0% | 0% | 0% | 0% | 0% | 0%
Motor drives | 0% | 0% | 0% | 0% | 0% | 0% | 0% | 0% | 0% | 0% | 0% | 0% | 0% | 0% | 0% | 0%
Fans and pumps | 0% | 0% | 0% | 0% | 0% | 0% | 0% | 0% | 0% | 0% | 0% | 0% | 0% | 0% | 0% | 0%
Low enthalpy heat | 0.7665% | 0.7909% | 0.8027% | 0.7901% | 0.7834% | 0.7719% | 0.7501% | 0.7527% | 0.745% | 0.7884% | 0.7653% | 0.7677% | 0.799% | 0.8178% | 0.7883% | 0.7802%
Steam processes | 21.71% | 22.16% | 22.4% | 22.1% | 20.72% | 20.13% | 19.59% | 19.29% | 19.29% | 20.51% | 19.92% | 19.02% | 19.7% | 19.98% | 19.37% | 19.33%
Other energy use related | 51.4% | 51.44% | 51.05% | 51.36% | 50.98% | 50.43% | 50.54% | 49.61% | 50.2% | 48.92% | 50.04% | 50.69% | 51.17% | 51.09% | 50.76% | 50.94%

## ISI
EU28: Iron and steel | 2000 | 2001 | 2002 | 2003 | 2004 | 2005 | 2006 | 2007 | 2008 | 2009 | 2010 | 2011 | 2012 | 2013 | 2014 | 2015
Value added (M€2010) | 54397.4662 | 51046.7873 | 48151.844 | 47513.164 | 52828.4768 | 55196.401 | 59781.4746 | 65914.0333 | 59974.7562 | 34473.1553 | 39822.1491 | 44274.3037 | 41360.4782 | 40466.7811 | 42148.432 | 42130.3706
Integrated steelworks | 34014.4804 | 31333.2158 | 29725.2173 | 29211.4013 | 32937.9929 | 34979.5148 | 36864.7475 | 40636.3134 | 36605.8555 | 20472.9589 | 24293.5488 | 26711.3133 | 25368.7081 | 25303.3153 | 26570.891 | 26480.5556
Electric arc | 20382.9858 | 19713.5716 | 18426.6267 | 18301.7627 | 19890.4839 | 20216.8862 | 22916.7271 | 25277.7198 | 23368.9007 | 14000.1964 | 15528.6002 | 17562.9905 | 15991.7701 | 15163.4658 | 15577.541 | 15649.815
Physical output (kt steel) | 193458 | 187509 | 188280 | 192861 | 202921 | 196081 | 207791 | 210755.0435 | 199179.0336 | 139685.5237 | 173287.1858 | 178222.2134 | 168920.1423 | 166741.1897 | 169802.0371 | 166685.2502
Integrated steelworks | 121117 | 115050 | 116673 | 119798 | 124412 | 119836 | 123279 | 124858 | 115330 | 77517 | 101108 | 101944 | 98271 | 99872 | 103359 | 100868.7326
Electric arc | 72341 | 72459 | 71607 | 73063 | 78509 | 76245 | 84512 | 85897.0435 | 83849.0336 | 62168.5237 | 72179.1858 | 76278.2134 | 70649.1423 | 66869.1897 | 66443.0371 | 65816.5176
Installed capacity (kt steel production) | 210861.0526 | 213833.3303 | 216025.7799 | 216798.7006 | 224927.2882 | 226146.7816 | 232632.7017 | 235207.9318 | 233718.1894 | 228372.8076 | 223822.7934 | 221586.7506 | 216580.873 | 213239.3666 | 209437.7714 | 208217.1435
Integrated steelworks | 132362.1053 | 132411.0317 | 134275.9911 | 134583.2967 | 136564.2381 | 137329.2686 | 140192.8206 | 140159.5339 | 139067.7446 | 134987.3161 | 134311.8294 | 130521.7218 | 128220.8716 | 126427.3563 | 125272.3928 | 125589.8406
Electric arc | 78498.9474 | 81422.2986 | 81749.7889 | 82215.4039 | 88363.0501 | 88817.513 | 92439.8811 | 95048.3979 | 94650.4448 | 93385.4915 | 89510.964 | 91065.0287 | 88360.0014 | 86812.0103 | 84165.3786 | 82627.3029
Capacity investment (kt steel production) |  | 7087.9801 | 5841.365 | 9125.0496 | 12338.3102 | 6098.8395 | 11020.0253 | 8914.9576 | 2397.394 | 59.0229 | 15.8158 | 2666.5354 | 177.0686 | 2093.2197 | 187.3332 | 5055.8635
Integrated steelworks |  | 2548.2496 | 3050.007 | 5597.8502 | 3193.6307 | 4993.7382 | 3811.4771 | 4693.4433 | 810.3898 | 2.2737e-13 | 8.6402e-12 | 642.2 | 4.5475e-13 | 1975.6261 | 1.819e-12 | 5009.482
Electric arc |  | 4539.7304 | 2791.358 | 3527.1994 | 9144.6794 | 1105.1014 | 7208.5481 | 4221.5142 | 1587.0042 | 59.0229 | 15.8158 | 2024.3354 | 177.0686 | 117.5936 | 187.3332 | 46.3815
Decommissioned capacity (kt steel production) |  | 4115.7024 | 3648.9153 | 8352.1289 | 4209.7226 | 4879.3462 | 4534.1052 | 6339.7275 | 3887.1364 | 5404.4046 | 4565.83 | 4902.5782 | 5182.9461 | 5434.7262 | 3988.9283 | 6276.4914
Integrated steelworks |  | 2499.3232 | 1185.0477 | 5290.5446 | 1212.6893 | 4228.7078 | 947.9251 | 4726.73 | 1902.1791 | 4080.4285 | 675.4867 | 4432.3076 | 2300.8502 | 3769.1415 | 1154.9635 | 4692.0342
Electric arc |  | 1616.3792 | 2463.8676 | 3061.5843 | 2997.0333 | 650.6384 | 3586.18 | 1612.9975 | 1984.9573 | 1323.9761 | 3890.3433 | 470.2706 | 2882.0959 | 1665.5847 | 2833.9648 | 1584.4572
Idle capacity (kt steel production) | 17403.0526 | 26324.3303 | 27745.7799 | 23937.7006 | 22006.2882 | 30065.7816 | 24841.7017 | 24452.8883 | 34539.1558 | 88687.2839 | 50535.6076 | 43364.5371 | 47660.7307 | 46498.1768 | 39635.7343 | 41531.8932
Integrated steelworks | 11245.1053 | 17361.0317 | 17602.9911 | 14785.2967 | 12152.2381 | 17493.2686 | 16913.8206 | 15301.5339 | 23737.7446 | 57470.3161 | 33203.8294 | 28577.7218 | 29949.8716 | 26555.3563 | 21913.3928 | 24721.108
Electric arc | 6157.9474 | 8963.2986 | 10142.7889 | 9152.4039 | 9854.0501 | 12572.513 | 7927.8811 | 9151.3544 | 10801.4112 | 31216.9678 | 17331.7782 | 14786.8153 | 17710.8591 | 19942.8205 | 17722.3415 | 16810.7852
Energy consumption (ktoe)
by fuel (EUROSTAT DATA) | 66700.5713 | 64105.8725 | 61991.0664 | 65044.0491 | 65297.917 | 62486.7973 | 63611.1508 | 61875.9078 | 58422.9359 | 42368.5976 | 51288.0755 | 51545.2138 | 50274.389 | 49808.1299 | 49531.3345 | 50174.4468
Solids | 29896.2172 | 29049.9755 | 28066.2913 | 30017.5445 | 29125.647 | 28143.927 | 28857.247 | 27971.3886 | 26011.439 | 18669.7254 | 23248.8737 | 23457.3499 | 22846.7 | 23080.0907 | 23356.4288 | 23815.2452
Hard coal and others | 8210.4118 | 8495.3267 | 8020.861 | 9164.5754 | 9839.1805 | 10268.4525 | 10362.7042 | 9927.1063 | 9196.5992 | 6053.5011 | 9133.3612 | 9649.9966 | 10181.2821 | 10805.9944 | 11490.4671 | 12437.8938
Coke | 21685.8055 | 20554.6488 | 20045.4303 | 20852.9691 | 19286.4665 | 17875.4746 | 18494.5428 | 18044.2823 | 16814.8399 | 12616.2243 | 14115.5125 | 13807.3533 | 12665.4179 | 12274.0964 | 11865.9617 | 11377.3515
Liquids | 3644.3407 | 3560.8322 | 3064.087 | 3178.776 | 3285.1562 | 3017.525 | 2877.9149 | 2618.697 | 2433.2566 | 1542.412 | 1797.8551 | 1575.9803 | 1310.4586 | 1198.9537 | 1065.6259 | 867.5985
Refinery gas | 0 | 0 | 0 | 0 | 0 | 0 | 0 | 0 | 0 | 0 | 0 | 0 | 0 | 0 | 0 | 0
LPG | 391.5908 | 473.9027 | 468.2758 | 422.3078 | 427.8246 | 412.758 | 413.9976 | 402.6516 | 434.3052 | 334.3432 | 393.8026 | 382.8057 | 377.356 | 302.8534 | 294.0083 | 298.3634
Diesel oil (without biofuels) | 449.4656 | 452.0269 | 257.9626 | 227.0317 | 203.9399 | 206.4498 | 167.5184 | 158.9438 | 150.8702 | 124.4043 | 159.2312 | 131.3886 | 118.2725 | 111.9205 | 106.4236 | 174.4879
Residual fuel oil | 2327.8872 | 2358.701 | 2084.2403 | 2256.1633 | 2379.792 | 2127.266 | 2025.2964 | 1835.1239 | 1644.9185 | 890.4135 | 945.959 | 892.3344 | 663.0679 | 630.603 | 630.8464 | 376.4061
Other liquids | 475.3971 | 276.2016 | 253.6082 | 273.2732 | 273.5998 | 271.0512 | 271.1024 | 221.9776 | 203.1626 | 193.2509 | 298.8624 | 169.4516 | 151.7621 | 153.5769 | 34.3476 | 18.3412
Gas | 21843.6033 | 20068.0216 | 19617.8243 | 20257.194 | 20902.2557 | 19537.3613 | 19689.3916 | 19275.2187 | 18369.1306 | 13033.5152 | 15850.368 | 15780.8978 | 15639.0983 | 15409.5012 | 15118.1221 | 15462.582
Natural gas | 11508.0502 | 10525.8534 | 10329.2912 | 10927.017 | 11395.1748 | 10506.3403 | 10465.4838 | 10394.3468 | 10033.0751 | 7019.8411 | 8402.3044 | 8351.6318 | 8106.9511 | 8087.5983 | 7849.9708 | 8127.3176
Derived gases | 10335.5531 | 9542.1681 | 9288.533 | 9330.177 | 9507.0809 | 9031.021 | 9223.9078 | 8880.8718 | 8336.0555 | 6013.6741 | 7448.0636 | 7429.266 | 7532.1472 | 7321.9028 | 7268.1513 | 7335.2644
RES and wastes | 6.7474 | 13.8018 | 7.0497 | 8.8278 | 23.7114 | 26.1597 | 70.0886 | 66.2509 | 135.2191 | 87.1845 | 116.4598 | 118.2422 | 98.0646 | 87.8349 | 86.63 | 69.3253
Biomass and wastes | 6.7474 | 13.8018 | 7.0497 | 8.8278 | 23.7114 | 26.1597 | 70.0886 | 66.2509 | 135.1192 | 86.8843 | 113.4712 | 114.1793 | 97.7541 | 87.3094 | 85.794 | 68.5848
Biogas | 0 | 0 | 0 | 0 | 0 | 0 | 0 | 0 | 0 | 0 | 0 | 0.35826 | 0.3105 | 0.52546 | 0.83596 | 0.74042
Liquid biofuels | 0 | 0 | 0 | 0 | 0 | 0 | 0 | 0 | 0.09986 | 0.30021 | 2.9886 | 3.7046 | 0 | 0 | 0 | 0
Solar | 0 | 0 | 0 | 0 | 0 | 0 | 0 | 0 | 0 | 0 | 0 | 0 | 0 | 0 | 0 | 0
Geothermal | 0 | 0 | 0 | 0 | 0 | 0 | 0 | 0 | 0 | 0 | 0 | 0 | 0 | 0 | 0 | 0
Steam distributed | 340.0382 | 357.1601 | 342.1112 | 363.5188 | 248.421 | 227.9495 | 193.8899 | 178.4207 | 166.5579 | 450.3358 | 293.6441 | 339.7785 | 450.5777 | 365.1702 | 383.3318 | 513.4246
Electricity | 10969.6246 | 11056.0813 | 10893.7029 | 11218.188 | 11712.7256 | 11533.8747 | 11922.6187 | 11765.9318 | 11307.3328 | 8585.4247 | 9980.8748 | 10272.9651 | 9929.4898 | 9666.5793 | 9521.1959 | 9446.2712
by subsector (calibration output) | 66700.5713 | 64105.8725 | 61991.0664 | 65044.0491 | 65297.917 | 62486.7973 | 63611.1508 | 61875.9078 | 58422.9359 | 42368.5976 | 51288.0755 | 51545.2138 | 50274.389 | 49808.1299 | 49531.3345 | 50174.4468
Integrated steelworks | 57612.6049 | 54757.041 | 53042.6261 | 55654.539 | 55557.4123 | 53192.2263 | 53656.4418 | 52117.0478 | 48864.5916 | 34976.1581 | 42962.1966 | 42962.1505 | 42116.1186 | 42114.9142 | 42088.6845 | 42473.079
Electric arc | 9087.9664 | 9348.8315 | 8948.4403 | 9389.5101 | 9740.5047 | 9294.5709 | 9954.7089 | 9758.86 | 9558.3443 | 7392.4395 | 8325.8789 | 8583.0633 | 8158.2704 | 7693.2157 | 7442.65 | 7701.3678
CO2 emissions (kt CO2) | 272820.1757 | 256979.9473 | 248499.9702 | 260437.7753 | 265381.51 | 258609.0163 | 261297.7457 | 260554.3769 | 241314.3557 | 173064.291 | 212982.0581 | 206269.7422 | 193435.9385 | 195920.4674 | 199134.1165 | 202131.4431
energy use related | 248483.881 | 236528.9793 | 229289.6255 | 239790.2805 | 238300.4638 | 226719.5777 | 230220.3481 | 222608.6958 | 208721.6591 | 148674.4265 | 183354.2541 | 181673.7259 | 176299.722 | 176378.1836 | 175842.5881 | 178483.9134
process emissions | 24336.2947 | 20450.968 | 19210.3447 | 20647.4948 | 27081.0462 | 31889.4385 | 31077.3976 | 37945.6811 | 32592.6966 | 24389.8645 | 29627.804 | 24596.0163 | 17136.2165 | 19542.2838 | 23291.5283 | 23647.5298
by subsector (calibration output) | 272820.1757 | 256979.9473 | 248499.9702 | 260437.7753 | 265381.51 | 258609.0163 | 261297.7457 | 260554.3769 | 241314.3557 | 173064.291 | 212982.0581 | 206269.7422 | 193435.9385 | 195920.4674 | 199134.1165 | 202131.4431
Integrated steelworks | 261979.5254 | 245791.683 | 238042.0695 | 249384.3081 | 253774.2097 | 247749.738 | 249631.5067 | 249208.712 | 230549.8414 | 165086.986 | 203522.6231 | 196902.977 | 184828.409 | 187757.0733 | 191117.364 | 193692.7578
Electric arc | 10840.6503 | 11188.2643 | 10457.9006 | 11053.4672 | 11607.3003 | 10859.2783 | 11666.2391 | 11345.6649 | 10764.5142 | 7977.305 | 9459.435 | 9366.7652 | 8607.5295 | 8163.3941 | 8016.7525 | 8438.6853
Value added intensity (VA in €2010/t of output) | 281.1849 | 272.2365 | 255.7459 | 246.3596 | 260.3401 | 281.498 | 287.7 | 312.7519 | 301.1098 | 246.7912 | 229.8043 | 248.4219 | 244.8523 | 242.6922 | 248.221 | 252.754
Energy intensity (toe/t of output) | 0.34478 | 0.34188 | 0.32925 | 0.33726 | 0.32179 | 0.31868 | 0.30613 | 0.29359 | 0.29332 | 0.30331 | 0.29597 | 0.28922 | 0.29762 | 0.29872 | 0.2917 | 0.30101
Integrated steelworks | 0.47568 | 0.47594 | 0.45463 | 0.46457 | 0.44656 | 0.44388 | 0.43524 | 0.41741 | 0.42369 | 0.45121 | 0.42491 | 0.42143 | 0.42857 | 0.42169 | 0.40721 | 0.42107
Electric arc | 0.12563 | 0.12902 | 0.12497 | 0.12851 | 0.12407 | 0.1219 | 0.11779 | 0.11361 | 0.11399 | 0.11891 | 0.11535 | 0.11252 | 0.11548 | 0.11505 | 0.11202 | 0.11701
Useful energy demand intensity (toe useful/t of output) | 0.17495 | 0.17404 | 0.16829 | 0.17234 | 0.16513 | 0.1642 | 0.15852 | 0.15307 | 0.1536 | 0.15979 | 0.15576 | 0.15288 | 0.15703 | 0.15767 | 0.15374 | 0.16067
Integrated steelworks | 0.23829 | 0.23899 | 0.22905 | 0.23392 | 0.22535 | 0.225 | 0.22122 | 0.21348 | 0.21745 | 0.2328 | 0.21935 | 0.21794 | 0.22125 | 0.21796 | 0.21009 | 0.22047
Electric arc | 0.068911 | 0.070919 | 0.069294 | 0.071378 | 0.069686 | 0.068622 | 0.067046 | 0.065269 | 0.065781 | 0.068751 | 0.066666 | 0.065917 | 0.067708 | 0.067624 | 0.066085 | 0.069032
Emission intensity (kt of CO2 / ktoe) | 4.0902 | 4.0087 | 4.0086 | 4.004 | 4.0642 | 4.1386 | 4.1077 | 4.2109 | 4.1305 | 4.0847 | 4.1527 | 4.0017 | 3.8476 | 3.9335 | 4.0204 | 4.0286
Integrated steelworks (including process emissions) | 4.5473 | 4.4888 | 4.4878 | 4.4809 | 4.5678 | 4.6576 | 4.6524 | 4.7817 | 4.7181 | 4.72 | 4.7372 | 4.5832 | 4.3885 | 4.4582 | 4.5408 | 4.5604
Electric arc (including process emissions) | 1.1929 | 1.1968 | 1.1687 | 1.1772 | 1.1917 | 1.1683 | 1.1719 | 1.1626 | 1.1262 | 1.0791 | 1.1361 | 1.0913 | 1.0551 | 1.0611 | 1.0771 | 1.0957

## ISI_fec
EU28: Iron and steel / final energy consumption | 2000 | 2001 | 2002 | 2003 | 2004 | 2005 | 2006 | 2007 | 2008 | 2009 | 2010 | 2011 | 2012 | 2013 | 2014 | 2015
Detailed split of energy consumption by subsector (ktoe)
Integrated steelworks | 57612.6049 | 54757.041 | 53042.6261 | 55654.539 | 55557.4123 | 53192.2263 | 53656.4418 | 52117.0478 | 48864.5916 | 34976.1581 | 42962.1966 | 42962.1505 | 42116.1186 | 42114.9142 | 42088.6845 | 42473.079
Lighting | 86.3439 | 82.0045 | 79.359 | 83.2905 | 82.9019 | 79.4148 | 80.3109 | 78.0771 | 73.5979 | 52.9637 | 65.1558 | 65.1941 | 63.9892 | 63.9851 | 63.9784 | 64.5046
Air compressors | 46.0501 | 43.7357 | 42.3248 | 44.4216 | 44.2143 | 42.3546 | 42.8325 | 41.6411 | 39.2522 | 28.2473 | 34.7498 | 34.7702 | 34.1276 | 34.1254 | 34.1218 | 34.4025
Motor drives | 1151.2519 | 1093.393 | 1058.1202 | 1110.5395 | 1105.3584 | 1058.8643 | 1070.8117 | 1041.0279 | 981.3056 | 706.1822 | 868.7445 | 869.2542 | 853.1898 | 853.1353 | 853.0454 | 860.0616
Fans and pumps | 28.7813 | 27.3348 | 26.453 | 27.7635 | 27.634 | 26.4716 | 26.7703 | 26.0257 | 24.5326 | 17.6546 | 21.7186 | 21.7314 | 21.3297 | 21.3284 | 21.3261 | 21.5015
Low enthalpy heat | 62.7518 | 59.7316 | 57.4902 | 60.5315 | 60.467 | 58.3797 | 58.7637 | 56.7799 | 53.4605 | 38.1517 | 47.3778 | 47.6506 | 46.7922 | 45.7369 | 45.7196 | 45.5401
Diesel oil (incl. biofuels) | 11.7421 | 11.0188 | 10.4314 | 8.9607 | 10.0321 | 9.8662 | 9.1215 | 8.9205 | 8.2769 | 5.7676 | 7.5356 | 7.6491 | 7.4526 | 7.0388 | 7.045 | 7.12
Natural gas (incl. biogas) | 18.8255 | 17.9195 | 17.2471 | 18.1595 | 18.1401 | 17.5139 | 17.6291 | 17.034 | 16.0381 | 11.4455 | 14.2133 | 14.2952 | 14.0377 | 13.7211 | 13.3167 | 13.662
Solar and geothermal | 0 | 0 | 0 | 0 | 0 | 0 | 0 | 0 | 0 | 0 | 0 | 0 | 0 | 0 | 0 | 0
Electricity | 32.1842 | 30.7932 | 29.8117 | 33.4114 | 32.2948 | 30.9996 | 32.0131 | 30.8254 | 29.1454 | 20.9386 | 25.6289 | 25.7063 | 25.3019 | 24.9771 | 25.358 | 24.7581
Steel: Sinter/Pellet making | 5428.1551 | 5236.908 | 5117.7339 | 5373.1457 | 5394.6631 | 5180.7132 | 5202.6598 | 5002.7556 | 4694.2446 | 3330.3448 | 4146.2193 | 4129.6587 | 4016.702 | 3990.1883 | 3993.8932 | 4046.2723
Solids | 1497.5803 | 1168.4044 | 1114.9689 | 1177.2045 | 825.7453 | 701.4319 | 715.3539 | 733.626 | 966.5585 | 750.0899 | 861.5519 | 1141.7701 | 1334.6499 | 1543.1532 | 1534.6733 | 1776.2028
Residual fuel oil | 1263.5012 | 1322.3519 | 1129.2271 | 1269.9168 | 967.6692 | 1045.263 | 1028.938 | 820.1088 | 637.8998 | 419.3816 | 599.571 | 501.7646 | 395.4802 | 306.7214 | 363.7137 | 159.4049
Natural gas (incl. biogas) | 1637.8427 | 1628.1028 | 1852.1583 | 1940.0578 | 2465.5927 | 2256.3031 | 2152.7747 | 2271.0497 | 2034.5465 | 1289.2008 | 1811.5455 | 1548.0929 | 1429.1467 | 1233.0514 | 1184.8926 | 1369.4709
Derived gases | 92.0069 | 62.6393 | 31.1199 | 70.6668 | 64.9888 | 13.3867 | 127.6024 | 134.0349 | 122.6923 | 35.5677 | 36.0953 | 47.2651 | 35.379 | 0 | 3.0222 | 22.0771
Electricity | 937.224 | 1055.4095 | 990.2597 | 915.2998 | 1070.6673 | 1164.3284 | 1177.9908 | 1043.9361 | 932.5474 | 836.1048 | 837.4556 | 890.7661 | 822.0462 | 907.2624 | 907.5915 | 719.1167
Steel: Blast /Basic oxygen furnace | 39801.2993 | 37717.6792 | 36591.8749 | 38408.8625 | 38307.2661 | 36667.5483 | 37105.2259 | 36032.0079 | 33713.3667 | 24245.4896 | 29527.0303 | 29456.3534 | 28925.6656 | 29011.0829 | 29011.102 | 29268.8361
Solids | 6088.259 | 6688.8525 | 6393.3963 | 7398.0584 | 8276.0183 | 8953.6169 | 8998.248 | 8571.9963 | 7734.42 | 5063.8982 | 7803.4032 | 8016.1926 | 8385.7894 | 8784.7716 | 9416.2381 | 10166.7617
Coke | 21685.8055 | 20554.6488 | 20045.4303 | 20852.9691 | 19286.4665 | 17875.4746 | 18494.5428 | 18044.2823 | 16814.8399 | 12616.2243 | 14115.5125 | 13807.3533 | 12665.4179 | 12274.0964 | 11865.9617 | 11377.3515
Residual fuel oil | 205.5794 | 288.0996 | 180.3909 | 236.5716 | 556.7654 | 235.0643 | 217.6447 | 382.7125 | 468.9464 | 158.8096 | 39.1524 | 53.7895 | 6.6037 | 32.6126 | 11.5417 | 99.3395
Natural gas (incl. biogas) | 1578.2068 | 706.7496 | 715.7428 | 661.9549 | 746.0238 | 585.9584 | 298.6868 | 286.1798 | 481.7972 | 428.4512 | 156.9939 | 198.031 | 371.4509 | 597.6995 | 452.2314 | 312.1961
Derived gases | 10243.4486 | 9479.3287 | 9256.9146 | 9259.3086 | 9441.9921 | 9017.434 | 9096.1036 | 8746.837 | 8213.3632 | 5978.1064 | 7411.9683 | 7380.987 | 7496.4037 | 7321.9028 | 7265.129 | 7313.1874
Steel: Furnaces, Refining and Rolling | 7455.3094 | 7057.4855 | 6745.0095 | 7070.8592 | 7056.8601 | 6798.1947 | 6816.4128 | 6654.6442 | 6294.6066 | 4453.0618 | 5583.286 | 5607.1502 | 5485.5602 | 5477.9637 | 5445.7868 | 5468.4742
Steel: Furnaces, Refining and Rolling - Thermal | 4871.2882 | 4623.833 | 4286.6315 | 4476.5048 | 4512.6894 | 4339.5477 | 4354.1479 | 4172.0863 | 3948.3353 | 2829.4654 | 3476.982 | 3479.4438 | 3411.9076 | 3370.9884 | 3374.5063 | 3361.3618
LPG | 176.338 | 223.4582 | 230.2366 | 202.0823 | 214.079 | 210.7435 | 205.6207 | 221.2737 | 241.578 | 196.3274 | 231.8652 | 221.2285 | 220.5309 | 178.2234 | 185.9061 | 190.4681
Diesel oil (incl. biofuels) | 260.9291 | 238.3435 | 104.7323 | 86.1386 | 78.3585 | 80.6587 | 66.0395 | 63.2895 | 62.5741 | 49.2393 | 71.2098 | 55.7634 | 48.5237 | 45.9123 | 43.4552 | 86.6343
Residual fuel oil | 686.445 | 596.5776 | 646.0984 | 632.408 | 724.4191 | 697.2902 | 607.9968 | 546.9022 | 475.6844 | 265.9186 | 252.2356 | 260.4784 | 222.0499 | 229.5745 | 214.7893 | 102.1556
Natural gas (incl. biogas) | 3747.5761 | 3565.4537 | 3305.5642 | 3555.8759 | 3495.8328 | 3350.8552 | 3474.491 | 3340.6209 | 3168.4987 | 2317.9801 | 2921.6714 | 2941.9735 | 2920.8031 | 2917.2783 | 2930.3557 | 2982.1038
Steel: Furnaces, Refining and Rolling - Electric | 2584.0212 | 2433.6525 | 2458.378 | 2594.3544 | 2544.1707 | 2458.647 | 2462.2649 | 2482.5579 | 2346.2713 | 1623.5964 | 2106.304 | 2127.7064 | 2073.6526 | 2106.9753 | 2071.2805 | 2107.1124
Steel: Products finishing | 3552.6623 | 3438.7688 | 3324.2605 | 3475.125 | 3478.0473 | 3280.2852 | 3252.6542 | 3184.0884 | 2990.2249 | 2104.0625 | 2667.9146 | 2730.3878 | 2668.7622 | 2617.3682 | 2619.711 | 2663.4861
Steel: Products finishing - Thermal | 1234.8958 | 1234.479 | 1121.2637 | 1218.129 | 1033.0134 | 953.6635 | 969.6145 | 951.2998 | 899.246 | 609.323 | 751.2648 | 817.9055 | 729.0038 | 866.1299 | 785.2533 | 821.8128
LPG | 45.9206 | 60.7213 | 60.9682 | 53.7724 | 56.736 | 53.1147 | 50.7535 | 55.5969 | 63.1367 | 49.496 | 58.1262 | 58.5664 | 57.687 | 43.638 | 36.957 | 35.3945
Diesel oil (incl. biofuels) | 39.8038 | 52.4208 | 36.3234 | 31.0063 | 29.0314 | 29.6457 | 22.6747 | 22.0215 | 21.9079 | 16.2458 | 18.8861 | 18.7358 | 16.4158 | 15.7413 | 14.1179 | 29.2089
Natural gas (incl. biogas) | 1149.1713 | 1121.3369 | 1023.972 | 1133.3503 | 947.246 | 870.9031 | 896.1863 | 873.6814 | 814.2014 | 543.5811 | 674.2525 | 740.6033 | 654.901 | 806.7506 | 734.1783 | 757.2094
Steel: Products finishing - Steam | 1739.0105 | 1549.6507 | 1457.3761 | 1517.4436 | 1554.5886 | 1431.0219 | 1412.5423 | 1356.4225 | 1271.4866 | 873.0743 | 1193.9251 | 1211.1764 | 1164.4189 | 1048.5383 | 1106.3824 | 1105.4677
Solids | 399.0336 | 409.1925 | 366.6194 | 416.6357 | 506.7116 | 457.9147 | 440.8985 | 408.0483 | 343.6211 | 169.2374 | 330.2848 | 345.3268 | 331.976 | 333.2772 | 376.9921 | 363.9354
Refinery gas | 0 | 0 | 0 | 0 | 0 | 0 | 0 | 0 | 0 | 0 | 0 | 0 | 0 | 0 | 0 | 0
LPG | 54.4305 | 53.748 | 55.494 | 56.2639 | 58.1487 | 59.3422 | 58.7937 | 32.3013 | 35.728 | 14.9683 | 25.5191 | 25.5351 | 16.896 | 14.1613 | 12.0252 | 10.5889
Diesel oil (incl. biofuels) | 12.8636 | 12.4452 | 9.6487 | 9.2221 | 7.0063 | 7.1014 | 7.1232 | 5.9299 | 5.9657 | 3.1924 | 6.0887 | 5.0819 | 3.4075 | 3.361 | 4.4129 | 6.5679
Residual fuel oil | 0 | 0 | 0 | 0 | 0 | 0 | 0 | 0 | 0 | 0 | 0 | 0 | 0 | 0 | 0 | 0
Other liquids | 309.4039 | 135.9246 | 123.3208 | 130.2724 | 131.086 | 134.143 | 113.602 | 93.3297 | 86.8552 | 81.8423 | 129.5127 | 85.3561 | 77.4552 | 80.8786 | 13.4062 | 9.0654
Natural gas (incl. biogas) | 661.3881 | 617.7797 | 595.0746 | 583.3072 | 628.3605 | 569.1458 | 573.3061 | 609.6325 | 539.951 | 228.0357 | 361.7757 | 366.6841 | 294.806 | 251.2503 | 316.0159 | 271.4344
Derived gases | 0 | 0 | 0 | 0 | 0 | 0 | 0 | 0 | 0 | 0 | 0 | 0 | 0 | 0 | 0 | 0
Biomass | 5.5343 | 12.0814 | 6.1034 | 7.829 | 20.422 | 21.2598 | 58.0758 | 57.1488 | 120.2619 | 71.9308 | 97.0165 | 98.9508 | 83.5111 | 75.4154 | 75.6762 | 61.9499
Steam distributed | 296.3564 | 308.4793 | 301.1152 | 313.9133 | 202.8534 | 182.115 | 160.743 | 150.0319 | 139.1037 | 303.8674 | 243.7277 | 284.2416 | 356.3671 | 290.1945 | 307.8539 | 381.9258
Steel: Products finishing - Electric | 578.756 | 654.6391 | 745.6207 | 739.5524 | 890.4453 | 895.5998 | 870.4974 | 876.3661 | 819.4923 | 621.6653 | 722.7247 | 701.3059 | 775.3395 | 702.7 | 728.0754 | 736.2056
Electric arc | 9087.9664 | 9348.8315 | 8948.4403 | 9389.5101 | 9740.5047 | 9294.5709 | 9954.7089 | 9758.86 | 9558.3443 | 7392.4395 | 8325.8789 | 8583.0633 | 8158.2704 | 7693.2157 | 7442.65 | 7701.3678
Lighting | 26.1066 | 26.8764 | 25.8345 | 27.1264 | 28.094 | 26.7568 | 28.6608 | 28.1323 | 27.5224 | 21.3019 | 23.9974 | 24.846 | 23.6639 | 22.3244 | 21.6124 | 22.359
Air compressors | 19.29 | 19.8588 | 19.089 | 20.0436 | 20.7585 | 19.7705 | 21.1773 | 20.7868 | 20.3362 | 15.7399 | 17.7315 | 18.3585 | 17.4851 | 16.4954 | 15.9693 | 16.5209
Motor drives | 482.2496 | 496.4708 | 477.2246 | 501.0891 | 518.9631 | 494.2617 | 529.4317 | 519.6695 | 508.4038 | 393.4965 | 443.2877 | 458.9632 | 437.4279 | 412.385 | 399.2321 | 413.0236
Fans and pumps | 14.0449 | 14.078 | 13.3232 | 13.8159 | 14.4688 | 13.6371 | 14.5241 | 14.4308 | 14.1859 | 10.827 | 12.2484 | 12.6815 | 11.8784 | 11.177 | 10.8448 | 11.1672
Low enthalpy heat | 19.3074 | 19.9309 | 19.2196 | 20.1637 | 20.8604 | 19.8619 | 21.2938 | 20.8434 | 20.3806 | 15.87 | 17.946 | 18.5807 | 17.7627 | 16.8237 | 16.3978 | 17.0787
Diesel oil (incl. biofuels) | 3.8225 | 3.8331 | 3.6751 | 3.404 | 3.6625 | 3.8197 | 4.0118 | 3.8894 | 3.7344 | 2.9404 | 3.3456 | 3.4154 | 3.2045 | 3.1529 | 2.976 | 3.1118
Natural gas (incl. biogas) | 5.7922 | 5.9793 | 5.7659 | 6.0491 | 6.2581 | 5.9586 | 6.3882 | 6.253 | 6.1142 | 4.761 | 5.3838 | 5.5742 | 5.3288 | 5.0471 | 4.8242 | 5.1236
Solar and geothermal | 0 | 0 | 0 | 0 | 0 | 0 | 0 | 0 | 0 | 0 | 0 | 0 | 0 | 0 | 0 | 0
Electricity | 9.6926 | 10.1185 | 9.7787 | 10.7105 | 10.9398 | 10.0836 | 10.8939 | 10.701 | 10.532 | 8.1687 | 9.2166 | 9.5911 | 9.2294 | 8.6237 | 8.5975 | 8.8432
Steel: Smelters | 1560.9111 | 1636.0483 | 1528.695 | 1596.8888 | 1641.0029 | 1583.978 | 1687.0895 | 1665.7928 | 1619.8717 | 1230.6532 | 1396.7194 | 1393.3406 | 1328.6124 | 1262.5666 | 1225.8237 | 1259.5536
Solids | 119.8642 | 114.9841 | 44.363 | 59.2041 | 97.6872 | 32.4311 | 74.5574 | 96.1438 | 44.0682 | 27.2424 | 30.3949 | 30.7036 | 24.501 | 49.7751 | 40.5385 | 25.6166
Residual fuel oil | 59.7301 | 50.9555 | 40.1259 | 36.2937 | 27.7874 | 32.6506 | 53.9935 | 22.8958 | 6.186 | 8.1293 | 30.491 | 46.8142 | 14.3327 | 37.2595 | 18.8555 | 3.8204
Natural gas (incl. biogas) | 1099.1244 | 1147.9945 | 1177.5556 | 1313.4033 | 1295.8069 | 1266.1311 | 1284.162 | 1257.952 | 1291.9946 | 986.889 | 1058.6059 | 1036.8795 | 1051.0348 | 904.2758 | 916.4885 | 1072.5405
Derived gases | 0.097575 | 0.20013 | 0.49853 | 0.20163 | 0.10008 | 0.20034 | 0.20182 | 0 | 0 | 0 | 0 | 1.0139 | 0.36444 | 0 | 0 | 0
Electricity | 282.0948 | 321.914 | 266.1519 | 187.786 | 219.6213 | 252.5648 | 274.1748 | 288.8011 | 277.6229 | 208.3924 | 277.2275 | 277.9294 | 238.3794 | 271.2562 | 249.9412 | 157.5761
Steel: Electric arc | 3772.5414 | 3836.3144 | 3709.0409 | 3895.8373 | 4059.2298 | 3860.0721 | 4152.2184 | 4058.8427 | 3986.3372 | 3108.2654 | 3493.9035 | 3651.2375 | 3465.8344 | 3256.7738 | 3153.3025 | 3271.9415
Steel: Furnaces, Refining and Rolling | 2065.1279 | 2128.767 | 2038.542 | 2139.3961 | 2218.6921 | 2117.8809 | 2268.5579 | 2222.472 | 2180.4026 | 1686.6355 | 1900.7365 | 1959.6053 | 1856.4464 | 1755.9323 | 1698.8697 | 1754.4138
Steel: Furnaces, Refining and Rolling - Thermal | 1322.2551 | 1397.6721 | 1282.6151 | 1318.3629 | 1407.3268 | 1302.3383 | 1398.8059 | 1311.5298 | 1284.7887 | 1027.1362 | 1129.3319 | 1143.8309 | 1099.3398 | 1034.2128 | 1008.0597 | 1035.9873
LPG | 78.503 | 92.876 | 82.9404 | 74.7978 | 67.1082 | 61.2315 | 67.8762 | 65.7325 | 65.8238 | 54.0849 | 57.7192 | 54.5111 | 59.0261 | 48.7356 | 43.5573 | 46.582
Diesel oil (incl. biofuels) | 86.3371 | 94.1253 | 64.2519 | 60.831 | 52.1258 | 52.9548 | 41.181 | 37.6118 | 33.2796 | 34.3803 | 42.2989 | 31.2389 | 27.471 | 26.2838 | 25.3364 | 29.2507
Residual fuel oil | 112.6315 | 100.7164 | 88.398 | 80.9732 | 103.151 | 116.9978 | 116.7235 | 62.5045 | 56.2019 | 38.1743 | 24.5089 | 29.4877 | 24.6014 | 24.435 | 21.9461 | 11.6858
Natural gas (incl. biogas) | 1044.7834 | 1109.9543 | 1047.0248 | 1101.7609 | 1184.9418 | 1071.1543 | 1173.0252 | 1145.681 | 1129.4834 | 900.4966 | 1004.8049 | 1028.5932 | 988.2412 | 934.7583 | 917.2198 | 948.4688
Steel: Furnaces, Refining and Rolling - Electric | 742.8728 | 731.095 | 755.9269 | 821.0333 | 811.3652 | 815.5425 | 869.752 | 910.9421 | 895.6139 | 659.4992 | 771.4046 | 815.7743 | 757.1066 | 721.7194 | 690.81 | 718.4265
Steel: Products finishing | 1128.3876 | 1170.4869 | 1117.4715 | 1175.1492 | 1218.435 | 1158.3519 | 1231.7554 | 1207.8898 | 1180.904 | 909.6502 | 1019.3085 | 1045.4499 | 999.1592 | 938.7375 | 900.5977 | 935.3095
Steel: Products finishing - Thermal | 410.45 | 456.5276 | 431.2714 | 462.7804 | 452.1722 | 363.2419 | 411.7919 | 387.1572 | 352.0523 | 241.4778 | 246.8087 | 317.7298 | 260.9118 | 304.9402 | 236.0851 | 262.238
LPG | 24.9531 | 31.4224 | 27.6918 | 24.1053 | 21.1884 | 18.2997 | 20.0551 | 20.1537 | 20.2825 | 16.3191 | 15.1363 | 17.3645 | 18.2831 | 13.828 | 11.6673 | 11.7776
Diesel oil (incl. biofuels) | 28.516 | 33.585 | 24.6128 | 23.5644 | 21.4859 | 20.0232 | 14.8667 | 15.1431 | 13.471 | 11.7304 | 10.3183 | 11.1222 | 10.0937 | 8.7785 | 6.5828 | 9.8063
Natural gas (incl. biogas) | 356.9809 | 391.5202 | 378.9669 | 415.1108 | 409.4979 | 324.9191 | 376.8701 | 351.8605 | 318.2989 | 213.4283 | 221.3542 | 289.2431 | 232.535 | 282.3337 | 217.835 | 240.6541
Steel: Products finishing - Steam | 541.8183 | 535.5663 | 499.194 | 520.2559 | 534.6646 | 510.6046 | 561.6694 | 527.5643 | 508.218 | 415.7913 | 523.1242 | 460.5712 | 438.7393 | 402.462 | 398.4038 | 414.3215
Solids | 105.6746 | 113.8932 | 101.5133 | 113.4727 | 133.0181 | 123.0578 | 133.6464 | 117.2919 | 107.9314 | 43.0332 | 107.7265 | 116.0036 | 104.3658 | 95.0172 | 122.0252 | 105.3773
Refinery gas | 0 | 0 | 0 | 0 | 0 | 0 | 0 | 0 | 0 | 0 | 0 | 0 | 0 | 0 | 0 | 0
LPG | 11.4456 | 11.6767 | 10.9449 | 11.2861 | 10.5642 | 10.0265 | 10.8984 | 7.5936 | 7.7563 | 3.1475 | 5.4366 | 5.6001 | 4.933 | 4.267 | 3.8953 | 3.5524
Diesel oil (incl. biofuels) | 5.4514 | 6.2552 | 4.287 | 3.9046 | 2.2374 | 2.3801 | 2.5 | 2.1381 | 1.7605 | 1.2083 | 2.5368 | 2.0865 | 1.7036 | 1.6519 | 2.4975 | 2.788
Residual fuel oil | 0 | 0 | 0 | 0 | 0 | 0 | 0 | 0 | 0 | 0 | 0 | 0 | 0 | 0 | 0 | 0
Other liquids | 165.9932 | 140.277 | 130.2874 | 143.0008 | 142.5138 | 136.9082 | 157.5005 | 128.6479 | 116.3074 | 111.4086 | 169.3497 | 84.0955 | 74.3069 | 72.6982 | 20.9414 | 9.2757
Natural gas (incl. biogas) | 208.3587 | 213.063 | 210.219 | 197.9873 | 197.4741 | 187.4977 | 211.9644 | 234.4019 | 232.151 | 95.5717 | 171.7033 | 182.0201 | 144.9764 | 141.9578 | 163.4487 | 155.1943
Derived gases | 0 | 0 | 0 | 0 | 0 | 0 | 0 | 0 | 0 | 0 | 0 | 0 | 0 | 0 | 0 | 0
Biomass | 1.2131 | 1.7204 | 0.94627 | 0.9988 | 3.2894 | 4.8999 | 12.0128 | 9.1021 | 14.8573 | 14.9535 | 16.4547 | 15.2285 | 14.2429 | 11.8941 | 10.1179 | 6.635
Steam distributed | 43.6817 | 48.6808 | 40.9961 | 49.6056 | 45.5676 | 45.8345 | 33.1469 | 28.3888 | 27.4542 | 146.4684 | 49.9165 | 55.5368 | 94.2106 | 74.9757 | 75.4779 | 131.4988
Steel: Products finishing - Electric | 176.1194 | 178.393 | 187.0061 | 192.1129 | 231.5982 | 284.5054 | 258.2941 | 293.1682 | 320.6337 | 252.3811 | 249.3757 | 267.149 | 299.5081 | 231.3353 | 266.1089 | 258.7501
Market shares of energy uses by subsector (%)
Integrated steelworks | 100% | 100% | 100% | 100% | 100% | 100% | 100% | 100% | 100% | 100% | 100% | 100% | 100% | 100% | 100% | 100%
Lighting | 0.1499% | 0.1498% | 0.1496% | 0.1497% | 0.1492% | 0.1493% | 0.1497% | 0.1498% | 0.1506% | 0.1514% | 0.1517% | 0.1517% | 0.1519% | 0.1519% | 0.152% | 0.1519%
Air compressors | 0.07993% | 0.07987% | 0.07979% | 0.07982% | 0.07958% | 0.07963% | 0.07983% | 0.0799% | 0.08033% | 0.08076% | 0.08088% | 0.08093% | 0.08103% | 0.08103% | 0.08107% | 0.081%
Motor drives | 1.998% | 1.997% | 1.995% | 1.995% | 1.99% | 1.991% | 1.996% | 1.997% | 2.008% | 2.019% | 2.022% | 2.023% | 2.026% | 2.026% | 2.027% | 2.025%
Fans and pumps | 0.04996% | 0.04992% | 0.04987% | 0.04989% | 0.04974% | 0.04977% | 0.04989% | 0.04994% | 0.05021% | 0.05048% | 0.05055% | 0.05058% | 0.05065% | 0.05064% | 0.05067% | 0.05062%
Low enthalpy heat | 0.1089% | 0.1091% | 0.1084% | 0.1088% | 0.1088% | 0.1098% | 0.1095% | 0.1089% | 0.1094% | 0.1091% | 0.1103% | 0.1109% | 0.1111% | 0.1086% | 0.1086% | 0.1072%
Steel: Sinter/Pellet making | 9.422% | 9.564% | 9.648% | 9.654% | 9.71% | 9.74% | 9.696% | 9.599% | 9.607% | 9.522% | 9.651% | 9.612% | 9.537% | 9.475% | 9.489% | 9.527%
Steel: Blast /Basic oxygen furnace | 69.08% | 68.88% | 68.99% | 69.01% | 68.95% | 68.93% | 69.15% | 69.14% | 68.99% | 69.32% | 68.73% | 68.56% | 68.68% | 68.89% | 68.93% | 68.91%
Steel: Furnaces, Refining and Rolling | 12.94% | 12.89% | 12.72% | 12.7% | 12.7% | 12.78% | 12.7% | 12.77% | 12.88% | 12.73% | 13% | 13.05% | 13.02% | 13.01% | 12.94% | 12.88%
Steel: Furnaces, Refining and Rolling - Thermal | 8.455% | 8.444% | 8.081% | 8.043% | 8.123% | 8.158% | 8.115% | 8.005% | 8.08% | 8.09% | 8.093% | 8.099% | 8.101% | 8.004% | 8.018% | 7.914%
Steel: Furnaces, Refining and Rolling - Electric | 4.485% | 4.444% | 4.635% | 4.662% | 4.579% | 4.622% | 4.589% | 4.763% | 4.802% | 4.642% | 4.903% | 4.953% | 4.924% | 5.003% | 4.921% | 4.961%
Steel: Products finishing | 6.166% | 6.28% | 6.267% | 6.244% | 6.26% | 6.167% | 6.062% | 6.109% | 6.119% | 6.016% | 6.21% | 6.355% | 6.337% | 6.215% | 6.224% | 6.271%
Steel: Products finishing - Thermal | 2.143% | 2.254% | 2.114% | 2.189% | 1.859% | 1.793% | 1.807% | 1.825% | 1.84% | 1.742% | 1.749% | 1.904% | 1.731% | 2.057% | 1.866% | 1.935%
Steel: Products finishing - Steam | 3.018% | 2.83% | 2.748% | 2.727% | 2.798% | 2.69% | 2.633% | 2.603% | 2.602% | 2.496% | 2.779% | 2.819% | 2.765% | 2.49% | 2.629% | 2.603%
Steel: Products finishing - Electric | 1.005% | 1.196% | 1.406% | 1.329% | 1.603% | 1.684% | 1.622% | 1.682% | 1.677% | 1.777% | 1.682% | 1.632% | 1.841% | 1.669% | 1.73% | 1.733%
Electric arc | 100% | 100% | 100% | 100% | 100% | 100% | 100% | 100% | 100% | 100% | 100% | 100% | 100% | 100% | 100% | 100%
Lighting | 0.2873% | 0.2875% | 0.2887% | 0.2889% | 0.2884% | 0.2879% | 0.2879% | 0.2883% | 0.2879% | 0.2882% | 0.2882% | 0.2895% | 0.2901% | 0.2902% | 0.2904% | 0.2903%
Air compressors | 0.2123% | 0.2124% | 0.2133% | 0.2135% | 0.2131% | 0.2127% | 0.2127% | 0.213% | 0.2128% | 0.2129% | 0.213% | 0.2139% | 0.2143% | 0.2144% | 0.2146% | 0.2145%
Motor drives | 5.306% | 5.311% | 5.333% | 5.337% | 5.328% | 5.318% | 5.318% | 5.325% | 5.319% | 5.323% | 5.324% | 5.347% | 5.362% | 5.36% | 5.364% | 5.363%
Fans and pumps | 0.1545% | 0.1506% | 0.1489% | 0.1471% | 0.1485% | 0.1467% | 0.1459% | 0.1479% | 0.1484% | 0.1465% | 0.1471% | 0.1478% | 0.1456% | 0.1453% | 0.1457% | 0.145%
Low enthalpy heat | 0.2125% | 0.2132% | 0.2148% | 0.2147% | 0.2142% | 0.2137% | 0.2139% | 0.2136% | 0.2132% | 0.2147% | 0.2155% | 0.2165% | 0.2177% | 0.2187% | 0.2203% | 0.2218%
Steel: Smelters | 17.18% | 17.5% | 17.08% | 17.01% | 16.85% | 17.04% | 16.95% | 17.07% | 16.95% | 16.65% | 16.78% | 16.23% | 16.29% | 16.41% | 16.47% | 16.35%
Steel: Electric arc | 41.51% | 41.04% | 41.45% | 41.49% | 41.67% | 41.53% | 41.71% | 41.59% | 41.71% | 42.05% | 41.96% | 42.54% | 42.48% | 42.33% | 42.37% | 42.49%
Steel: Furnaces, Refining and Rolling | 22.72% | 22.77% | 22.78% | 22.78% | 22.78% | 22.79% | 22.79% | 22.77% | 22.81% | 22.82% | 22.83% | 22.83% | 22.76% | 22.82% | 22.83% | 22.78%
Steel: Furnaces, Refining and Rolling - Thermal | 14.55% | 14.95% | 14.33% | 14.04% | 14.45% | 14.01% | 14.05% | 13.44% | 13.44% | 13.89% | 13.56% | 13.33% | 13.48% | 13.44% | 13.54% | 13.45%
Steel: Furnaces, Refining and Rolling - Electric | 8.174% | 7.82% | 8.448% | 8.744% | 8.33% | 8.774% | 8.737% | 9.335% | 9.37% | 8.921% | 9.265% | 9.504% | 9.28% | 9.381% | 9.282% | 9.329%
Steel: Products finishing | 12.42% | 12.52% | 12.49% | 12.52% | 12.51% | 12.46% | 12.37% | 12.38% | 12.35% | 12.31% | 12.24% | 12.18% | 12.25% | 12.2% | 12.1% | 12.14%
Steel: Products finishing - Thermal | 4.516% | 4.883% | 4.82% | 4.929% | 4.642% | 3.908% | 4.137% | 3.967% | 3.683% | 3.267% | 2.964% | 3.702% | 3.198% | 3.964% | 3.172% | 3.405%
Steel: Products finishing - Steam | 5.962% | 5.729% | 5.579% | 5.541% | 5.489% | 5.494% | 5.642% | 5.406% | 5.317% | 5.625% | 6.283% | 5.366% | 5.378% | 5.231% | 5.353% | 5.38%
Steel: Products finishing - Electric | 1.938% | 1.908% | 2.09% | 2.046% | 2.378% | 3.061% | 2.595% | 3.004% | 3.354% | 3.414% | 2.995% | 3.113% | 3.671% | 3.007% | 3.575% | 3.36%
Energy intensity (kgoe per t of output)
Integrated steelworks | 475.6773 | 475.9413 | 454.6264 | 464.5699 | 446.5599 | 443.8752 | 435.244 | 417.4106 | 423.6937 | 451.2063 | 424.9139 | 421.4289 | 428.5712 | 421.6889 | 407.2087 | 421.0728
Lighting | 0.7129 | 0.71277 | 0.68018 | 0.69526 | 0.66635 | 0.6627 | 0.65146 | 0.62533 | 0.63815 | 0.68325 | 0.64442 | 0.63951 | 0.65115 | 0.64067 | 0.61899 | 0.63949
Air compressors | 0.38021 | 0.38015 | 0.36276 | 0.3708 | 0.35539 | 0.35344 | 0.34744 | 0.33351 | 0.34035 | 0.3644 | 0.34369 | 0.34107 | 0.34728 | 0.34169 | 0.33013 | 0.34106
Motor drives | 9.5053 | 9.5036 | 9.0691 | 9.2701 | 8.8847 | 8.8359 | 8.6861 | 8.3377 | 8.5087 | 9.11 | 8.5922 | 8.5268 | 8.682 | 8.5423 | 8.2532 | 8.5265
Fans and pumps | 0.23763 | 0.23759 | 0.22673 | 0.23175 | 0.22212 | 0.2209 | 0.21715 | 0.20844 | 0.21272 | 0.22775 | 0.21481 | 0.21317 | 0.21705 | 0.21356 | 0.20633 | 0.21316
Low enthalpy heat | 0.51811 | 0.51918 | 0.49275 | 0.50528 | 0.48602 | 0.48716 | 0.47667 | 0.45476 | 0.46354 | 0.49217 | 0.46859 | 0.46742 | 0.47615 | 0.45796 | 0.44234 | 0.45148
Steel: Sinter/Pellet making | 44.8175 | 45.5185 | 43.8639 | 44.8517 | 43.3613 | 43.2317 | 42.2023 | 40.0676 | 40.7027 | 42.9628 | 41.0078 | 40.5091 | 40.8737 | 39.953 | 38.641 | 40.1142
Steel: Blast /Basic oxygen furnace | 328.6186 | 327.8373 | 313.6276 | 320.6136 | 307.9065 | 305.9811 | 300.9858 | 288.5839 | 292.3209 | 312.7764 | 292.0346 | 288.9464 | 294.3459 | 290.4826 | 280.6829 | 290.1676
Steel: Furnaces, Refining and Rolling | 61.5546 | 61.3428 | 57.8112 | 59.0232 | 56.7217 | 56.7292 | 55.2926 | 53.2977 | 54.5791 | 57.4463 | 55.221 | 55.0023 | 55.8207 | 54.8498 | 52.6881 | 54.2138
Steel: Products finishing | 29.3325 | 29.8893 | 28.4921 | 29.0082 | 27.9559 | 27.3731 | 26.3845 | 25.5017 | 25.9276 | 27.1432 | 26.3868 | 26.7832 | 27.1572 | 26.2072 | 25.3457 | 26.4055
Electric arc | 125.6268 | 129.0224 | 124.966 | 128.5125 | 124.0686 | 121.904 | 117.7905 | 113.6111 | 113.9947 | 118.9097 | 115.3501 | 112.5231 | 115.4759 | 115.0487 | 112.0155 | 117.0127
Lighting | 0.36088 | 0.37092 | 0.36078 | 0.37127 | 0.35784 | 0.35093 | 0.33913 | 0.32751 | 0.32824 | 0.34265 | 0.33247 | 0.32573 | 0.33495 | 0.33385 | 0.32528 | 0.33972
Air compressors | 0.26665 | 0.27407 | 0.26658 | 0.27433 | 0.26441 | 0.2593 | 0.25058 | 0.242 | 0.24253 | 0.25318 | 0.24566 | 0.24068 | 0.24749 | 0.24668 | 0.24035 | 0.25102
Motor drives | 6.6663 | 6.8517 | 6.6645 | 6.8583 | 6.6102 | 6.4825 | 6.2646 | 6.0499 | 6.0633 | 6.3295 | 6.1415 | 6.017 | 6.1916 | 6.167 | 6.0086 | 6.2754
Fans and pumps | 0.19415 | 0.19429 | 0.18606 | 0.1891 | 0.18429 | 0.17886 | 0.17186 | 0.168 | 0.16918 | 0.17416 | 0.16969 | 0.16625 | 0.16813 | 0.16715 | 0.16322 | 0.16967
Low enthalpy heat | 0.26689 | 0.27506 | 0.2684 | 0.27598 | 0.26571 | 0.2605 | 0.25196 | 0.24266 | 0.24306 | 0.25527 | 0.24863 | 0.24359 | 0.25142 | 0.25159 | 0.24679 | 0.25949
Steel: Smelters | 21.5771 | 22.579 | 21.3484 | 21.8563 | 20.9021 | 20.7748 | 19.9627 | 19.3929 | 19.3189 | 19.7954 | 19.3507 | 18.2666 | 18.8058 | 18.8811 | 18.4492 | 19.1373
Steel: Electric arc | 52.1494 | 52.9446 | 51.7972 | 53.3216 | 51.704 | 50.6272 | 49.1317 | 47.2524 | 47.5418 | 49.9974 | 48.406 | 47.8674 | 49.057 | 48.7037 | 47.4587 | 49.7131
Steel: Furnaces, Refining and Rolling | 28.5471 | 29.3789 | 28.4685 | 29.2815 | 28.2604 | 27.7773 | 26.843 | 25.8737 | 26.0039 | 27.1301 | 26.3336 | 25.6902 | 26.277 | 26.2592 | 25.5688 | 26.6561
Steel: Products finishing | 15.5982 | 16.1538 | 15.6056 | 16.0841 | 15.5197 | 15.1925 | 14.5749 | 14.0621 | 14.0837 | 14.632 | 14.1219 | 13.7057 | 14.1426 | 14.0384 | 13.5544 | 14.2109

## ISI_ued
EU28: Iron and steel / useful energy demand | 2000 | 2001 | 2002 | 2003 | 2004 | 2005 | 2006 | 2007 | 2008 | 2009 | 2010 | 2011 | 2012 | 2013 | 2014 | 2015
Detailed split of useful energy demand by subsector (ktoe)
Integrated steelworks | 28860.6963 | 27495.2254 | 26723.9502 | 28022.6984 | 28036.829 | 26963.5699 | 27271.9177 | 26654.4649 | 25078.8307 | 18045.9431 | 22178.4982 | 22217.8864 | 21742.1574 | 21767.8881 | 21714.9206 | 22238.4704
Lighting | 38.7197 | 36.9025 | 35.7814 | 37.6183 | 37.5108 | 36.1288 | 36.626 | 35.8028 | 33.8597 | 24.3839 | 30.1736 | 30.274 | 29.6815 | 29.7359 | 29.7214 | 30.5093
Air compressors | 5.3666 | 5.1148 | 4.9594 | 5.214 | 5.1991 | 5.0075 | 5.0765 | 4.9624 | 4.693 | 3.3797 | 4.1821 | 4.1961 | 4.1139 | 4.1215 | 4.1195 | 4.2287
Motor drives | 738.9475 | 704.2681 | 682.8714 | 717.9291 | 715.8764 | 689.5023 | 698.9912 | 683.2806 | 646.1971 | 465.355 | 575.8496 | 577.766 | 566.4585 | 567.4972 | 567.2191 | 582.2562
Fans and pumps | 12.803 | 12.2022 | 11.8314 | 12.4388 | 12.4033 | 11.9463 | 12.1107 | 11.8385 | 11.196 | 8.0627 | 9.9772 | 10.0104 | 9.8145 | 9.8325 | 9.8276 | 10.0882
Low enthalpy heat | 44.429 | 42.4588 | 40.9688 | 43.6325 | 43.493 | 42.2055 | 42.7459 | 41.4758 | 39.1923 | 28.0109 | 34.9038 | 35.1831 | 34.5269 | 33.844 | 33.8844 | 34.2196
Diesel oil (incl. biofuels) | 6.7713 | 6.3886 | 6.0616 | 5.2819 | 5.8216 | 5.8727 | 5.459 | 5.3595 | 4.9938 | 3.482 | 4.5572 | 4.6335 | 4.5139 | 4.2654 | 4.2688 | 4.3976
Natural gas (incl. biogas) | 12.0332 | 11.4915 | 11.0782 | 11.6836 | 11.7007 | 11.3762 | 11.474 | 11.1392 | 10.519 | 7.5095 | 9.3788 | 9.4577 | 9.2781 | 9.079 | 8.7953 | 9.1881
Solar and geothermal | 0 | 0 | 0 | 0 | 0 | 0 | 0 | 0 | 0 | 0 | 0 | 0 | 0 | 0 | 0 | 0
Electricity | 25.6245 | 24.5787 | 23.829 | 26.667 | 25.9707 | 24.9566 | 25.8129 | 24.9771 | 23.6795 | 17.0193 | 20.9678 | 21.0919 | 20.7349 | 20.4996 | 20.8203 | 20.634
Steel: Sinter/Pellet making | 2293.2845 | 2245.6523 | 2203.3366 | 2296.9367 | 2371.742 | 2305.6951 | 2320.146 | 2245.4996 | 2097.6341 | 1510.6775 | 1868.0294 | 1856.6181 | 1788.8592 | 1786.9776 | 1784.5646 | 1807.1787
Solids | 559.0466 | 438.905 | 416.9496 | 443.2893 | 310.7562 | 262.8703 | 265.7642 | 276.8476 | 370.7137 | 281.0444 | 324.805 | 433.4156 | 502.5635 | 580.1921 | 577.4073 | 695.0458
Residual fuel oil | 491.6838 | 515.474 | 441.7362 | 500.3081 | 383.9233 | 414.214 | 407.9409 | 327.7717 | 256.7863 | 166.8194 | 241.871 | 202.5299 | 158.4354 | 121.7182 | 144.1139 | 64.8585
Natural gas (incl. biogas) | 693.8762 | 696.2061 | 801.9426 | 837.6901 | 1078.5934 | 991.4808 | 954.6406 | 1002.4437 | 899.0531 | 582.218 | 818.9395 | 697.3453 | 654.8693 | 564.3685 | 542.823 | 629.2531
Derived gases | 38.926 | 26.0959 | 13.4339 | 30.0488 | 27.2303 | 5.609 | 53.5542 | 55.4509 | 50.9531 | 14.4941 | 14.7091 | 19.2609 | 14.4172 | 0 | 1.2316 | 8.9966
Electricity | 509.7519 | 568.9712 | 529.2742 | 485.6005 | 571.2388 | 631.521 | 638.2461 | 582.9856 | 520.1278 | 466.1015 | 467.7048 | 504.0665 | 458.5738 | 520.6988 | 518.9889 | 409.0248
Steel: Blast /Basic oxygen furnace | 20359.4582 | 19309.2912 | 18776.3279 | 19696.3794 | 19636.1783 | 18851.9465 | 19120.8927 | 18672.4723 | 17549.5047 | 12666.1144 | 15443.6029 | 15441.6408 | 15128.0214 | 15182.774 | 15142.7823 | 15497.215
Solids | 2953.5793 | 3220.4356 | 3084.3467 | 3576.3953 | 4002.0594 | 4345.8011 | 4386.1671 | 4191.7015 | 3772.0865 | 2461.98 | 3835.1972 | 3937.8843 | 4128.1673 | 4316.7231 | 4627.237 | 5106.9994
Coke | 11234.9742 | 10668.4612 | 10417.2065 | 10831.4866 | 10023.6518 | 9340.617 | 9677.8505 | 9486.614 | 8873.626 | 6679.7813 | 7520.4905 | 7387.5281 | 6753.1366 | 6546.3262 | 6333.5054 | 6136.7257
Residual fuel oil | 98.7933 | 143.8975 | 90.2814 | 121.2465 | 287.1177 | 124.7245 | 118.2686 | 206.0898 | 252.2333 | 86.5866 | 22.6205 | 31.0772 | 3.5929 | 18.5303 | 6.6683 | 56.1028
Natural gas (incl. biogas) | 736.33 | 343.2615 | 349.3002 | 314.2658 | 359.449 | 286.4592 | 138.8842 | 149.3035 | 258.8233 | 231.482 | 76.333 | 96.2901 | 193.0046 | 326.6245 | 237.8026 | 157.7607
Derived gases | 5335.7814 | 4933.2354 | 4835.1932 | 4852.9852 | 4963.9003 | 4754.3447 | 4799.7223 | 4638.7635 | 4392.7356 | 3206.2844 | 3988.9617 | 3988.861 | 4050.12 | 3974.57 | 3937.569 | 4039.6265
Steel: Furnaces, Refining and Rolling | 3680.8028 | 3494.5741 | 3363.1759 | 3538.1204 | 3529.8699 | 3419.5221 | 3445.1469 | 3389.5769 | 3219.7169 | 2279.4856 | 2884.9251 | 2904.1403 | 2839.1473 | 2844.6308 | 2824.5046 | 2902.1025
Steel: Furnaces, Refining and Rolling - Thermal | 2179.7973 | 2080.1667 | 1930.131 | 2023.3068 | 2037.7153 | 1971.9132 | 1990.8901 | 1922.3573 | 1828.2703 | 1316.2208 | 1633.6989 | 1639.8837 | 1607.2021 | 1592.3628 | 1594.0227 | 1620.9569
LPG | 82.964 | 105.6861 | 108.5396 | 97.0312 | 102.9 | 101.9198 | 100.2243 | 108.1195 | 117.5049 | 95.6275 | 112.5795 | 107.4987 | 107.2916 | 87.679 | 91.5295 | 94.1487
Diesel oil (incl. biofuels) | 101.287 | 95.2072 | 45.774 | 37.3636 | 33.8761 | 34.9001 | 29.0981 | 28.1515 | 27.9215 | 21.7646 | 31.6912 | 24.8112 | 21.6665 | 20.6441 | 19.6005 | 39.8933
Residual fuel oil | 263.2576 | 230.2811 | 247.1603 | 243.1951 | 276.6205 | 266.2931 | 234.3684 | 213.7329 | 188.9552 | 108.6562 | 109.9549 | 113.4505 | 96.5997 | 101.8892 | 95.3341 | 45.373
Natural gas (incl. biogas) | 1732.2887 | 1648.9924 | 1528.6571 | 1645.7169 | 1624.3187 | 1568.8002 | 1627.1993 | 1572.3533 | 1493.8887 | 1090.1725 | 1379.4734 | 1394.1233 | 1381.6442 | 1382.1504 | 1387.5585 | 1441.542
Steel: Furnaces, Refining and Rolling - Electric | 1501.0055 | 1414.4074 | 1433.0449 | 1514.8137 | 1492.1546 | 1447.609 | 1454.2569 | 1467.2196 | 1391.4466 | 963.2648 | 1251.2261 | 1264.2566 | 1231.9452 | 1252.268 | 1230.4819 | 1281.1456
Steel: Products finishing | 1686.8849 | 1644.7615 | 1604.6975 | 1674.429 | 1684.5562 | 1601.6156 | 1590.1818 | 1569.556 | 1476.8368 | 1060.4735 | 1326.8546 | 1358.0576 | 1341.5342 | 1308.4747 | 1318.2971 | 1370.6722
Steel: Products finishing - Thermal | 545.5545 | 545.4946 | 495.6461 | 541.2095 | 459.145 | 427.4821 | 436.1439 | 430.6503 | 409.8391 | 278.0379 | 344.3779 | 374.2138 | 334.0173 | 400.2172 | 364.0025 | 388.877
LPG | 20.3121 | 27.0365 | 27.277 | 24.2803 | 25.6527 | 24.1383 | 23.2139 | 25.4883 | 28.7471 | 22.5807 | 26.5332 | 26.6611 | 26.2654 | 20.1424 | 16.9586 | 16.2867
Diesel oil (incl. biofuels) | 15.7705 | 20.9429 | 14.9432 | 12.6221 | 11.8116 | 12.0336 | 9.3769 | 9.2107 | 9.1895 | 6.7741 | 7.9611 | 7.8248 | 6.8818 | 6.6563 | 5.957 | 12.7532
Natural gas (incl. biogas) | 509.4719 | 497.5151 | 453.4259 | 504.307 | 421.6808 | 391.3102 | 403.5532 | 395.9513 | 371.9025 | 248.6831 | 309.8836 | 339.7279 | 300.8702 | 373.4186 | 341.0868 | 359.8371
Steel: Products finishing - Steam | 825.9683 | 741.7463 | 700.5037 | 727.7544 | 735.3375 | 681.0639 | 672.7375 | 651.1487 | 611.3408 | 434.4985 | 576.1917 | 589.573 | 571.6139 | 512.5223 | 545.503 | 557.9761
Solids | 165.983 | 171.7996 | 154.0533 | 175.5002 | 212.2308 | 192.969 | 185.8538 | 173.5895 | 146.7476 | 71.5105 | 141.2745 | 147.9653 | 141.847 | 142.291 | 160.5438 | 158.9417
Refinery gas | 0 | 0 | 0 | 0 | 0 | 0 | 0 | 0 | 0 | 0 | 0 | 0 | 0 | 0 | 0 | 0
LPG | 28.3742 | 28.0994 | 29.112 | 29.8153 | 30.8128 | 31.5708 | 31.7668 | 17.2119 | 19.0099 | 7.8206 | 13.4293 | 13.4839 | 8.7883 | 7.4467 | 6.1979 | 5.4737
Diesel oil (incl. biofuels) | 6.1628 | 6.0241 | 4.7612 | 4.5629 | 3.4455 | 3.5022 | 3.5218 | 2.9371 | 2.9753 | 1.5763 | 3.0313 | 2.52 | 1.6892 | 1.6653 | 2.1505 | 3.2909
Residual fuel oil | 0 | 0 | 0 | 0 | 0 | 0 | 0 | 0 | 0 | 0 | 0 | 0 | 0 | 0 | 0 | 0
Other liquids | 135.5231 | 56.3627 | 51.0892 | 54.0464 | 54.6137 | 55.9921 | 47.6557 | 39.1212 | 36.7035 | 34.6218 | 54.5106 | 36.016 | 32.6289 | 35.0717 | 5.9168 | 3.9028
Natural gas (incl. biogas) | 331.2087 | 311.8197 | 298.9157 | 293.1077 | 316.6173 | 289.4067 | 291.1682 | 310.0803 | 276.178 | 115.3806 | 185.7039 | 188.6302 | 151.3587 | 129.5604 | 161.4148 | 141.3906
Derived gases | 0 | 0 | 0 | 0 | 0 | 0 | 0 | 0 | 0 | 0 | 0 | 0 | 0 | 0 | 0 | 0
Biomass | 2.0078 | 4.5553 | 2.2068 | 3.0278 | 8.1645 | 8.9475 | 25.2955 | 24.8483 | 52.5939 | 31.8579 | 42.9448 | 43.7702 | 36.9312 | 34.4406 | 34.6289 | 28.4951
Steam distributed | 156.7086 | 163.0855 | 160.3654 | 167.6941 | 109.4529 | 98.6756 | 87.4756 | 83.3604 | 77.1326 | 171.7307 | 135.2973 | 157.1872 | 198.3707 | 162.0467 | 174.6504 | 216.4812
Steel: Products finishing - Electric | 315.3621 | 357.5207 | 408.5477 | 405.4652 | 490.0737 | 493.0697 | 481.3003 | 487.757 | 455.6569 | 347.9371 | 406.2849 | 394.2709 | 435.9029 | 395.7351 | 408.7915 | 423.8191
Electric arc | 4985.0862 | 5138.7292 | 4961.9622 | 5215.0905 | 5470.9547 | 5232.0527 | 5666.1731 | 5606.4325 | 5515.6548 | 4274.1481 | 4811.8759 | 5028.0593 | 4783.532 | 4521.9866 | 4390.877 | 4543.4142
Lighting | 11.5267 | 11.907 | 11.4997 | 12.111 | 12.6849 | 12.0733 | 13.0907 | 12.9293 | 12.6835 | 9.8133 | 11.0675 | 11.5859 | 11.0369 | 10.4455 | 10.1319 | 10.4888
Air compressors | 2.2152 | 2.2883 | 2.21 | 2.3275 | 2.4377 | 2.3202 | 2.5157 | 2.4847 | 2.4375 | 1.8859 | 2.1269 | 2.2265 | 2.121 | 2.0074 | 1.9471 | 2.0157
Motor drives | 307.6578 | 317.8083 | 306.9384 | 323.2533 | 338.5705 | 322.2475 | 349.4029 | 345.0942 | 338.5345 | 261.9267 | 295.4015 | 309.2373 | 294.7303 | 278.7996 | 270.43 | 279.9569
Fans and pumps | 6.0662 | 6.1137 | 5.8194 | 6.0588 | 6.4029 | 6.0383 | 6.5077 | 6.5054 | 6.4075 | 4.8963 | 5.5423 | 5.7965 | 5.4414 | 5.137 | 4.9919 | 5.1465
Low enthalpy heat | 13.4118 | 13.907 | 13.4784 | 14.2795 | 14.9167 | 14.1225 | 15.3349 | 15.134 | 14.8468 | 11.5531 | 13.0752 | 13.6838 | 13.1006 | 12.4163 | 12.1657 | 12.6603
Diesel oil (incl. biofuels) | 2.1686 | 2.2042 | 2.125 | 1.9703 | 2.1384 | 2.2227 | 2.3804 | 2.3286 | 2.2487 | 1.7679 | 2.0116 | 2.0694 | 1.9377 | 1.9133 | 1.8009 | 1.8845
Natural gas (incl. biogas) | 3.6446 | 3.7749 | 3.6574 | 3.8473 | 4.0268 | 3.8318 | 4.1576 | 4.1011 | 4.0197 | 3.1298 | 3.5431 | 3.7046 | 3.5424 | 3.3649 | 3.2214 | 3.4245
Solar and geothermal | 0 | 0 | 0 | 0 | 0 | 0 | 0 | 0 | 0 | 0 | 0 | 0 | 0 | 0 | 0 | 0
Electricity | 7.5985 | 7.9279 | 7.696 | 8.4618 | 8.7515 | 8.0679 | 8.7969 | 8.7043 | 8.5784 | 6.6554 | 7.5205 | 7.9099 | 7.6205 | 7.138 | 7.1435 | 7.3513
Steel: Smelters | 700.19 | 741.9356 | 698.4167 | 722.1537 | 750.6933 | 732.6436 | 786.1186 | 783.3957 | 768.341 | 583.1578 | 664.3987 | 680.3869 | 649.3091 | 620.6578 | 603.7488 | 610.6395
Solids | 40.3031 | 41.1595 | 16.0546 | 21.328 | 35.4326 | 11.4693 | 27.2321 | 36.1641 | 16.8244 | 10.1646 | 11.2162 | 11.4714 | 8.3309 | 17.7316 | 14.7214 | 9.5468
Residual fuel oil | 22.6049 | 19.2962 | 14.9922 | 13.6427 | 10.6203 | 12.808 | 21.7759 | 9.1184 | 2.2597 | 3.2086 | 12.5504 | 19.5136 | 5.3954 | 15.0895 | 7.3195 | 1.4381
Natural gas (incl. biogas) | 479.408 | 502.7266 | 519.9383 | 582.4391 | 581.9291 | 566.2197 | 581.918 | 569.8599 | 588.5666 | 448.4063 | 479.5872 | 487.3285 | 497.5924 | 429.2372 | 436.4933 | 510.9994
Derived gases | 0.037636 | 0.077384 | 0.16811 | 0.069579 | 0.038698 | 0.075556 | 0.078038 | 0 | 0 | 0 | 0 | 0.40218 | 0.14456 | 0 | 0 | 0
Electricity | 157.8364 | 178.676 | 147.2634 | 104.6743 | 122.6725 | 142.0711 | 155.1146 | 168.2533 | 160.6902 | 121.3783 | 161.0449 | 161.6713 | 137.8458 | 158.5995 | 145.2146 | 88.6552
Steel: Electric arc | 2406.3236 | 2454.2061 | 2384.0429 | 2510.8472 | 2645.1134 | 2512.9918 | 2735.4035 | 2691.7863 | 2648.5868 | 2064.0802 | 2325.5586 | 2442.7431 | 2317.8968 | 2186.0043 | 2120.9252 | 2203.1724
Steel: Furnaces, Refining and Rolling | 1018.2475 | 1050.4845 | 1019.1705 | 1076.3632 | 1124.2014 | 1075.3698 | 1166.6656 | 1159.6549 | 1141.6458 | 879.2248 | 995.4729 | 1040.5105 | 984.4467 | 935.2354 | 906.042 | 937.6413
Steel: Furnaces, Refining and Rolling - Thermal | 586.8875 | 624.9943 | 577.618 | 596.4973 | 644.3864 | 592.2408 | 645.0268 | 614.7701 | 603.0261 | 481.7155 | 532.8684 | 548.7725 | 527.9161 | 498.1794 | 487.2714 | 502.0169
LPG | 34.8293 | 41.6023 | 37.2643 | 33.5833 | 30.7472 | 28.1907 | 31.4385 | 30.6455 | 30.6988 | 25.7404 | 27.5029 | 26.0537 | 27.9635 | 22.8621 | 20.5757 | 22.129
Diesel oil (incl. biofuels) | 35.4353 | 39.6425 | 27.8757 | 25.9546 | 23.0352 | 23.0859 | 18.3564 | 16.8781 | 15.1387 | 15.595 | 19.2589 | 14.2183 | 12.4488 | 11.8534 | 11.2484 | 13.2695
Residual fuel oil | 41.8929 | 37.488 | 33.0605 | 30.4716 | 38.582 | 44.0191 | 44.1733 | 24.7114 | 21.7932 | 14.6269 | 10.5662 | 12.6956 | 10.6288 | 10.4898 | 9.529 | 5.1015
Natural gas (incl. biogas) | 474.73 | 506.2615 | 479.4176 | 506.4879 | 552.022 | 496.9452 | 551.0586 | 542.5351 | 535.3954 | 425.7531 | 475.5405 | 495.8049 | 476.875 | 452.9741 | 445.9183 | 461.517
Steel: Furnaces, Refining and Rolling - Electric | 431.36 | 425.4902 | 441.5525 | 479.8659 | 479.815 | 483.1289 | 521.6389 | 544.8848 | 538.6197 | 397.5094 | 462.6045 | 491.738 | 456.5306 | 437.056 | 418.7706 | 435.6244
Steel: Products finishing | 519.4475 | 540.0786 | 520.3861 | 547.6965 | 575.934 | 554.2458 | 591.1333 | 589.448 | 582.1714 | 457.6099 | 499.2322 | 521.8889 | 505.4491 | 471.2834 | 460.4944 | 481.6928
Steel: Products finishing - Thermal | 179.5656 | 199.8987 | 189.5372 | 203.4086 | 200.5898 | 159.0022 | 185.5579 | 175.0422 | 158.457 | 107.809 | 111.5729 | 144.7864 | 116.7199 | 139.9296 | 109.0865 | 120.823
LPG | 10.5083 | 13.3702 | 11.8514 | 10.2791 | 9.1996 | 8.0268 | 8.8882 | 9.0261 | 9.1146 | 7.359 | 6.8254 | 7.8643 | 8.2484 | 6.2027 | 5.2817 | 5.2823
Diesel oil (incl. biofuels) | 11.3548 | 13.6353 | 10.1605 | 9.559 | 8.9465 | 8.3076 | 6.3008 | 6.45 | 5.7977 | 5.0539 | 4.4446 | 4.805 | 4.3301 | 3.7644 | 2.817 | 4.2214
Natural gas (incl. biogas) | 157.7024 | 172.8932 | 167.5254 | 183.5705 | 182.4437 | 142.6678 | 170.3688 | 159.5661 | 143.5447 | 95.3961 | 100.3029 | 132.1172 | 104.1414 | 129.9625 | 100.9877 | 111.3193
Steel: Products finishing - Steam | 243.1054 | 242.2608 | 227.5402 | 237.9013 | 246.3872 | 236.3832 | 260.4396 | 248.5325 | 241.2915 | 205.8684 | 246.1884 | 224.5193 | 216.3239 | 199.0033 | 198.1875 | 212.1358
Solids | 43.6581 | 47.7055 | 42.6399 | 47.8904 | 56.1335 | 51.874 | 56.9558 | 50.425 | 46.6069 | 18.1871 | 46.6968 | 50.4611 | 45.1324 | 41.1962 | 53.1638 | 45.9011
Refinery gas | 0 | 0 | 0 | 0 | 0 | 0 | 0 | 0 | 0 | 0 | 0 | 0 | 0 | 0 | 0 | 0
LPG | 5.5711 | 5.6894 | 5.3498 | 5.643 | 5.3631 | 5.1335 | 5.639 | 3.8612 | 3.8878 | 1.6183 | 2.8171 | 2.9115 | 2.4905 | 2.1282 | 1.9745 | 1.8255
Diesel oil (incl. biofuels) | 2.4516 | 2.8875 | 2.0276 | 1.8144 | 1.0908 | 1.136 | 1.2236 | 1.0617 | 0.87551 | 0.59255 | 1.2653 | 1.0438 | 0.8398 | 0.83547 | 1.2567 | 1.4046
Residual fuel oil | 0 | 0 | 0 | 0 | 0 | 0 | 0 | 0 | 0 | 0 | 0 | 0 | 0 | 0 | 0 | 0
Other liquids | 66.4349 | 55.2607 | 51.6362 | 57.6962 | 58.7151 | 57.5625 | 65.9709 | 52.6813 | 49.0248 | 47.0834 | 71.8888 | 38.9717 | 34.4189 | 33.2805 | 9.0667 | 3.8943
Natural gas (incl. biogas) | 102.9869 | 106.0451 | 105.1362 | 100.0765 | 100.0686 | 94.781 | 108.3961 | 121.731 | 120.0547 | 47.9847 | 88.8899 | 93.7169 | 74.0069 | 74.0874 | 85.4634 | 81.1088
Derived gases | 0 | 0 | 0 | 0 | 0 | 0 | 0 | 0 | 0 | 0 | 0 | 0 | 0 | 0 | 0 | 0
Biomass | 0.46395 | 0.65867 | 0.36891 | 0.39832 | 1.356 | 2.1317 | 5.3179 | 4.0316 | 6.4736 | 6.6574 | 7.3135 | 6.7531 | 6.3522 | 5.3085 | 4.5482 | 2.9825
Steam distributed | 21.5388 | 24.0139 | 20.3816 | 24.3824 | 23.6601 | 23.7645 | 16.9364 | 14.7408 | 14.3681 | 83.745 | 27.3171 | 30.6612 | 53.0832 | 42.1669 | 42.7141 | 75.0189
Steel: Products finishing - Electric | 96.7765 | 97.9192 | 103.3086 | 106.3866 | 128.957 | 158.8605 | 145.1358 | 165.8733 | 182.4229 | 143.9325 | 141.471 | 152.5832 | 172.4053 | 132.3506 | 153.2204 | 148.734
Market shares of useful energy demand by subsector (%)
Integrated steelworks | 100% | 100% | 100% | 100% | 100% | 100% | 100% | 100% | 100% | 100% | 100% | 100% | 100% | 100% | 100% | 100%
Lighting | 0.1342% | 0.1342% | 0.1339% | 0.1342% | 0.1338% | 0.134% | 0.1343% | 0.1343% | 0.135% | 0.1351% | 0.136% | 0.1363% | 0.1365% | 0.1366% | 0.1369% | 0.1372%
Air compressors | 0.01859% | 0.0186% | 0.01856% | 0.01861% | 0.01854% | 0.01857% | 0.01861% | 0.01862% | 0.01871% | 0.01873% | 0.01886% | 0.01889% | 0.01892% | 0.01893% | 0.01897% | 0.01902%
Motor drives | 2.56% | 2.561% | 2.555% | 2.562% | 2.553% | 2.557% | 2.563% | 2.563% | 2.577% | 2.579% | 2.596% | 2.6% | 2.605% | 2.607% | 2.612% | 2.618%
Fans and pumps | 0.04436% | 0.04438% | 0.04427% | 0.04439% | 0.04424% | 0.04431% | 0.04441% | 0.04441% | 0.04464% | 0.04468% | 0.04499% | 0.04506% | 0.04514% | 0.04517% | 0.04526% | 0.04536%
Low enthalpy heat | 0.1539% | 0.1544% | 0.1533% | 0.1557% | 0.1551% | 0.1565% | 0.1567% | 0.1556% | 0.1563% | 0.1552% | 0.1574% | 0.1584% | 0.1588% | 0.1555% | 0.156% | 0.1539%
Steel: Sinter/Pellet making | 7.946% | 8.167% | 8.245% | 8.197% | 8.459% | 8.551% | 8.507% | 8.424% | 8.364% | 8.371% | 8.423% | 8.356% | 8.228% | 8.209% | 8.218% | 8.126%
Steel: Blast /Basic oxygen furnace | 70.54% | 70.23% | 70.26% | 70.29% | 70.04% | 69.92% | 70.11% | 70.05% | 69.98% | 70.19% | 69.63% | 69.5% | 69.58% | 69.75% | 69.73% | 69.69%
Steel: Furnaces, Refining and Rolling | 12.75% | 12.71% | 12.58% | 12.63% | 12.59% | 12.68% | 12.63% | 12.72% | 12.84% | 12.63% | 13.01% | 13.07% | 13.06% | 13.07% | 13.01% | 13.05%
Steel: Furnaces, Refining and Rolling - Thermal | 7.553% | 7.566% | 7.222% | 7.22% | 7.268% | 7.313% | 7.3% | 7.212% | 7.29% | 7.294% | 7.366% | 7.381% | 7.392% | 7.315% | 7.341% | 7.289%
Steel: Furnaces, Refining and Rolling - Electric | 5.201% | 5.144% | 5.362% | 5.406% | 5.322% | 5.369% | 5.332% | 5.505% | 5.548% | 5.338% | 5.642% | 5.69% | 5.666% | 5.753% | 5.667% | 5.761%
Steel: Products finishing | 5.845% | 5.982% | 6.005% | 5.975% | 6.008% | 5.94% | 5.831% | 5.889% | 5.889% | 5.877% | 5.983% | 6.112% | 6.17% | 6.011% | 6.071% | 6.164%
Steel: Products finishing - Thermal | 1.89% | 1.984% | 1.855% | 1.931% | 1.638% | 1.585% | 1.599% | 1.616% | 1.634% | 1.541% | 1.553% | 1.684% | 1.536% | 1.839% | 1.676% | 1.749%
Steel: Products finishing - Steam | 2.862% | 2.698% | 2.621% | 2.597% | 2.623% | 2.526% | 2.467% | 2.443% | 2.438% | 2.408% | 2.598% | 2.654% | 2.629% | 2.354% | 2.512% | 2.509%
Steel: Products finishing - Electric | 1.093% | 1.3% | 1.529% | 1.447% | 1.748% | 1.829% | 1.765% | 1.83% | 1.817% | 1.928% | 1.832% | 1.775% | 2.005% | 1.818% | 1.883% | 1.906%
Electric arc | 100% | 100% | 100% | 100% | 100% | 100% | 100% | 100% | 100% | 100% | 100% | 100% | 100% | 100% | 100% | 100%
Lighting | 0.2312% | 0.2317% | 0.2318% | 0.2322% | 0.2319% | 0.2308% | 0.231% | 0.2306% | 0.23% | 0.2296% | 0.23% | 0.2304% | 0.2307% | 0.231% | 0.2307% | 0.2309%
Air compressors | 0.04444% | 0.04453% | 0.04454% | 0.04463% | 0.04456% | 0.04435% | 0.0444% | 0.04432% | 0.04419% | 0.04412% | 0.0442% | 0.04428% | 0.04434% | 0.04439% | 0.04434% | 0.04437%
Motor drives | 6.172% | 6.185% | 6.186% | 6.198% | 6.189% | 6.159% | 6.166% | 6.155% | 6.138% | 6.128% | 6.139% | 6.15% | 6.161% | 6.165% | 6.159% | 6.162%
Fans and pumps | 0.1217% | 0.119% | 0.1173% | 0.1162% | 0.117% | 0.1154% | 0.1149% | 0.116% | 0.1162% | 0.1146% | 0.1152% | 0.1153% | 0.1138% | 0.1136% | 0.1137% | 0.1133%
Low enthalpy heat | 0.269% | 0.2706% | 0.2716% | 0.2738% | 0.2727% | 0.2699% | 0.2706% | 0.2699% | 0.2692% | 0.2703% | 0.2717% | 0.2721% | 0.2739% | 0.2746% | 0.2771% | 0.2787%
Steel: Smelters | 14.05% | 14.44% | 14.08% | 13.85% | 13.72% | 14% | 13.87% | 13.97% | 13.93% | 13.64% | 13.81% | 13.53% | 13.57% | 13.73% | 13.75% | 13.44%
Steel: Electric arc | 48.27% | 47.76% | 48.05% | 48.15% | 48.35% | 48.03% | 48.28% | 48.01% | 48.02% | 48.29% | 48.33% | 48.58% | 48.46% | 48.34% | 48.3% | 48.49%
Steel: Furnaces, Refining and Rolling | 20.43% | 20.44% | 20.54% | 20.64% | 20.55% | 20.55% | 20.59% | 20.68% | 20.7% | 20.57% | 20.69% | 20.69% | 20.58% | 20.68% | 20.63% | 20.64%
Steel: Furnaces, Refining and Rolling - Thermal | 11.77% | 12.16% | 11.64% | 11.44% | 11.78% | 11.32% | 11.38% | 10.97% | 10.93% | 11.27% | 11.07% | 10.91% | 11.04% | 11.02% | 11.1% | 11.05%
Steel: Furnaces, Refining and Rolling - Electric | 8.653% | 8.28% | 8.899% | 9.201% | 8.77% | 9.234% | 9.206% | 9.719% | 9.765% | 9.3% | 9.614% | 9.78% | 9.544% | 9.665% | 9.537% | 9.588%
Steel: Products finishing | 10.42% | 10.51% | 10.49% | 10.5% | 10.53% | 10.59% | 10.43% | 10.51% | 10.55% | 10.71% | 10.38% | 10.38% | 10.57% | 10.42% | 10.49% | 10.6%
Steel: Products finishing - Thermal | 3.602% | 3.89% | 3.82% | 3.9% | 3.666% | 3.039% | 3.275% | 3.122% | 2.873% | 2.522% | 2.319% | 2.88% | 2.44% | 3.094% | 2.484% | 2.659%
Steel: Products finishing - Steam | 4.877% | 4.714% | 4.586% | 4.562% | 4.504% | 4.518% | 4.596% | 4.433% | 4.375% | 4.817% | 5.116% | 4.465% | 4.522% | 4.401% | 4.514% | 4.669%
Steel: Products finishing - Electric | 1.941% | 1.906% | 2.082% | 2.04% | 2.357% | 3.036% | 2.561% | 2.959% | 3.307% | 3.368% | 2.94% | 3.035% | 3.604% | 2.927% | 3.49% | 3.274%
Ratio of useful energy demand to final energy consumption (system efficiency indicator)
Integrated steelworks | 0.50094 | 0.50213 | 0.50382 | 0.50351 | 0.50465 | 0.50691 | 0.50827 | 0.51143 | 0.51323 | 0.51595 | 0.51623 | 0.51715 | 0.51624 | 0.51687 | 0.51593 | 0.52359
Lighting | 0.44844 | 0.45001 | 0.45088 | 0.45165 | 0.45247 | 0.45494 | 0.45605 | 0.45856 | 0.46006 | 0.46039 | 0.4631 | 0.46437 | 0.46385 | 0.46473 | 0.46455 | 0.47298
Air compressors | 0.11654 | 0.11695 | 0.11717 | 0.11738 | 0.11759 | 0.11823 | 0.11852 | 0.11917 | 0.11956 | 0.11965 | 0.12035 | 0.12068 | 0.12055 | 0.12077 | 0.12073 | 0.12292
Motor drives | 0.64186 | 0.64411 | 0.64536 | 0.64647 | 0.64764 | 0.65117 | 0.65277 | 0.65635 | 0.65851 | 0.65897 | 0.66285 | 0.66467 | 0.66393 | 0.66519 | 0.66493 | 0.67699
Fans and pumps | 0.44484 | 0.4464 | 0.44726 | 0.44803 | 0.44884 | 0.45129 | 0.45239 | 0.45488 | 0.45637 | 0.45669 | 0.45938 | 0.46064 | 0.46013 | 0.461 | 0.46083 | 0.46918
Low enthalpy heat | 0.70801 | 0.71083 | 0.71262 | 0.72082 | 0.71928 | 0.72295 | 0.72742 | 0.73047 | 0.73311 | 0.7342 | 0.73671 | 0.73836 | 0.73788 | 0.73997 | 0.74114 | 0.75142
Steel: Sinter/Pellet making | 0.42248 | 0.42881 | 0.43053 | 0.42748 | 0.43965 | 0.44505 | 0.44595 | 0.44885 | 0.44685 | 0.45361 | 0.45054 | 0.44958 | 0.44536 | 0.44784 | 0.44682 | 0.44663
Steel: Blast /Basic oxygen furnace | 0.51153 | 0.51194 | 0.51313 | 0.51281 | 0.5126 | 0.51413 | 0.51532 | 0.51822 | 0.52055 | 0.52241 | 0.52303 | 0.52422 | 0.523 | 0.52334 | 0.52197 | 0.52948
Steel: Furnaces, Refining and Rolling | 0.49372 | 0.49516 | 0.49862 | 0.50038 | 0.5002 | 0.503 | 0.50542 | 0.50936 | 0.5115 | 0.51189 | 0.51671 | 0.51794 | 0.51757 | 0.51929 | 0.51866 | 0.5307
Steel: Products finishing | 0.47482 | 0.4783 | 0.48272 | 0.48183 | 0.48434 | 0.48825 | 0.48889 | 0.49294 | 0.49389 | 0.50401 | 0.49734 | 0.49739 | 0.50268 | 0.49992 | 0.50322 | 0.51462
Electric arc | 0.54854 | 0.54967 | 0.55451 | 0.55542 | 0.56167 | 0.56291 | 0.5692 | 0.5745 | 0.57705 | 0.57818 | 0.57794 | 0.58581 | 0.58634 | 0.58779 | 0.58996 | 0.58995
Lighting | 0.44152 | 0.44303 | 0.44513 | 0.44646 | 0.45151 | 0.45122 | 0.45675 | 0.45959 | 0.46084 | 0.46068 | 0.4612 | 0.46631 | 0.4664 | 0.46789 | 0.4688 | 0.46911
Air compressors | 0.11484 | 0.11523 | 0.11577 | 0.11612 | 0.11743 | 0.11736 | 0.11879 | 0.11953 | 0.11986 | 0.11982 | 0.11995 | 0.12128 | 0.12131 | 0.12169 | 0.12193 | 0.12201
Motor drives | 0.63796 | 0.64014 | 0.64317 | 0.6451 | 0.6524 | 0.65198 | 0.65996 | 0.66406 | 0.66588 | 0.66564 | 0.66639 | 0.67377 | 0.67378 | 0.67607 | 0.67738 | 0.67782
Fans and pumps | 0.43192 | 0.43428 | 0.43679 | 0.43854 | 0.44253 | 0.44278 | 0.44806 | 0.4508 | 0.45168 | 0.45223 | 0.45249 | 0.45708 | 0.45809 | 0.45961 | 0.4603 | 0.46086
Low enthalpy heat | 0.69464 | 0.69776 | 0.70129 | 0.70818 | 0.71507 | 0.71104 | 0.72016 | 0.72608 | 0.72848 | 0.72798 | 0.72859 | 0.73645 | 0.73753 | 0.73803 | 0.74191 | 0.74129
Steel: Smelters | 0.44858 | 0.45349 | 0.45687 | 0.45223 | 0.45746 | 0.46253 | 0.46596 | 0.47028 | 0.47432 | 0.47386 | 0.47569 | 0.48831 | 0.48871 | 0.49158 | 0.49252 | 0.48481
Steel: Electric arc | 0.63785 | 0.63973 | 0.64277 | 0.64449 | 0.65163 | 0.65102 | 0.65878 | 0.66319 | 0.66442 | 0.66406 | 0.6656 | 0.66902 | 0.66878 | 0.67122 | 0.6726 | 0.67335
Steel: Furnaces, Refining and Rolling | 0.49307 | 0.49347 | 0.49995 | 0.50312 | 0.5067 | 0.50776 | 0.51428 | 0.52179 | 0.52359 | 0.52129 | 0.52373 | 0.53098 | 0.53029 | 0.53261 | 0.53332 | 0.53445
Steel: Products finishing | 0.46034 | 0.46141 | 0.46568 | 0.46607 | 0.47268 | 0.47848 | 0.47991 | 0.488 | 0.49299 | 0.50306 | 0.48978 | 0.4992 | 0.50587 | 0.50204 | 0.51132 | 0.51501

## ISI_emi
EU28: Iron and steel / CO2 emissions | 2000 | 2001 | 2002 | 2003 | 2004 | 2005 | 2006 | 2007 | 2008 | 2009 | 2010 | 2011 | 2012 | 2013 | 2014 | 2015
Detailed split of CO2 emissions by subsector (kt of CO2)
Integrated steelworks | 261979.5254 | 245791.683 | 238042.0695 | 249384.3081 | 253774.2097 | 247749.738 | 249631.5067 | 249208.712 | 230549.8414 | 165086.986 | 203522.6231 | 196902.977 | 184828.409 | 187757.0733 | 191117.364 | 193692.7578
Lighting | 0 | 0 | 0 | 0 | 0 | 0 | 0 | 0 | 0 | 0 | 0 | 0 | 0 | 0 | 0 | 0
Air compressors | 0 | 0 | 0 | 0 | 0 | 0 | 0 | 0 | 0 | 0 | 0 | 0 | 0 | 0 | 0 | 0
Motor drives | 0 | 0 | 0 | 0 | 0 | 0 | 0 | 0 | 0 | 0 | 0 | 0 | 0 | 0 | 0 | 0
Fans and pumps | 0 | 0 | 0 | 0 | 0 | 0 | 0 | 0 | 0 | 0 | 0 | 0 | 0 | 0 | 0 | 0
Low enthalpy heat | 80.6461 | 76.2742 | 72.8723 | 70.4527 | 73.7313 | 71.7457 | 69.7059 | 67.6845 | 63.3237 | 44.7017 | 56.0619 | 56.077 | 56.0916 | 54.0633 | 53.1318 | 54.1756
Diesel oil (incl. biofuels) | 36.4288 | 34.1851 | 32.3625 | 27.7998 | 31.1239 | 30.6091 | 28.2987 | 27.6752 | 25.6534 | 17.8186 | 22.6777 | 22.5019 | 23.1211 | 21.8372 | 21.8565 | 22.0892
Natural gas (incl. biogas) | 44.2173 | 42.0891 | 40.5098 | 42.6528 | 42.6074 | 41.1366 | 41.4072 | 40.0093 | 37.6703 | 26.8832 | 33.3842 | 33.5751 | 32.9705 | 32.2261 | 31.2752 | 32.0864
Solar and geothermal | 0 | 0 | 0 | 0 | 0 | 0 | 0 | 0 | 0 | 0 | 0 | 0 | 0 | 0 | 0 | 0
Electricity | 0 | 0 | 0 | 0 | 0 | 0 | 0 | 0 | 0 | 0 | 0 | 0 | 0 | 0 | 0 | 0
Steel: Sinter/Pellet making | 14570.9225 | 13204.736 | 12692.16 | 13895.4295 | 12688.3841 | 11551.7543 | 12156.4948 | 11870.6316 | 11533.2396 | 7578.1124 | 9828.5398 | 10076.8081 | 10158.4432 | 10026.5856 | 10075.0052 | 10920.9699
Solids | 5935.6216 | 4631.3719 | 4405.078 | 4669.5222 | 3267.5304 | 2767.3149 | 2828.0388 | 2898.6652 | 3815.3859 | 2952.4998 | 3411.1515 | 4538.6725 | 5301.1637 | 6136.9021 | 6097.2631 | 7062.4875
Residual fuel oil | 4094.4808 | 4285.1915 | 3659.3545 | 4115.2712 | 3135.8124 | 3387.2618 | 3334.3592 | 2657.6309 | 2067.1674 | 1359.0411 | 1942.9599 | 1626.01 | 1281.5864 | 993.9563 | 1178.6445 | 516.5647
Natural gas (incl. biogas) | 3846.9563 | 3824.0794 | 4350.3398 | 4556.7977 | 5791.1712 | 5299.593 | 5056.426 | 5334.2297 | 4778.7323 | 3028.0681 | 4254.9486 | 3635.8402 | 3356.4757 | 2895.7273 | 2782.2863 | 3216.3162
Derived gases | 693.8638 | 464.0932 | 277.3878 | 553.8385 | 493.8701 | 97.5846 | 937.6707 | 980.1058 | 871.954 | 238.5035 | 219.4799 | 276.2854 | 219.2174 | 0 | 16.8113 | 125.6015
Electricity | 0 | 0 | 0 | 0 | 0 | 0 | 0 | 0 | 0 | 0 | 0 | 0 | 0 | 0 | 0 | 0
Steel: Blast /Basic oxygen furnace | 204782.3125 | 195332.8709 | 190751.8472 | 198644.1432 | 197802.8234 | 189105.4916 | 191256.9967 | 185126.616 | 172752.5724 | 124383.4318 | 152475.3504 | 150492.9087 | 146344.2489 | 146768.9359 | 146656.8791 | 148391.9775
Solids | 24119.3069 | 26485.9435 | 25318.1062 | 29418.1096 | 32765.1964 | 35473.2455 | 35672.7158 | 33947.5849 | 30618.9951 | 20035.7872 | 30920.7644 | 31892.4233 | 33361.4378 | 34958.856 | 37414.6835 | 40472.4605
Coke | 97149.7194 | 92082.2777 | 89801.0421 | 93418.7157 | 86400.9785 | 80079.9096 | 82853.2586 | 80836.1472 | 75328.3976 | 56519.1203 | 63235.7455 | 61855.2307 | 56739.5017 | 54986.4297 | 53158.037 | 50969.1237
Residual fuel oil | 666.1972 | 933.6107 | 584.5717 | 766.6299 | 1804.2446 | 761.7455 | 705.2956 | 1240.2118 | 1519.6597 | 514.6358 | 126.8767 | 174.3093 | 21.3997 | 105.6838 | 37.4019 | 321.9179
Natural gas (incl. biogas) | 3706.884 | 1660.0098 | 1681.133 | 1554.7963 | 1752.2568 | 1376.296 | 701.554 | 672.1777 | 1131.6428 | 1006.3439 | 368.7465 | 465.1341 | 872.462 | 1403.8735 | 1062.1988 | 733.2845
Derived gases | 79140.2049 | 74171.0291 | 73366.9943 | 73485.8917 | 75080.1471 | 71414.295 | 71324.1728 | 68430.4945 | 64153.8772 | 46307.5446 | 57823.2173 | 56105.8113 | 55349.4478 | 55314.0928 | 54984.5578 | 55895.1909
Steel: Furnaces, Refining and Rolling | 12302.1428 | 11637.5674 | 10791.0065 | 11202.507 | 11367.2042 | 10937.0925 | 10879.2358 | 10399.6422 | 9815.8353 | 6977.1449 | 8508.2741 | 8505.493 | 8312.8615 | 8208.8994 | 8204.173 | 8106.4839
Steel: Furnaces, Refining and Rolling - Thermal | 12302.1428 | 11637.5674 | 10791.0065 | 11202.507 | 11367.2042 | 10937.0925 | 10879.2358 | 10399.6422 | 9815.8353 | 6977.1449 | 8508.2741 | 8505.493 | 8312.8615 | 8208.8994 | 8204.173 | 8106.4839
LPG | 465.8622 | 590.3476 | 608.2553 | 533.8752 | 565.5691 | 556.757 | 543.2233 | 584.5765 | 638.2179 | 518.6716 | 612.5579 | 584.4571 | 582.6141 | 470.8432 | 491.1399 | 503.1921
Diesel oil (incl. biofuels) | 809.5113 | 739.4414 | 324.9235 | 267.238 | 243.1009 | 250.2372 | 204.8822 | 196.3506 | 193.969 | 152.2822 | 215.9193 | 167.1445 | 150.5408 | 142.4391 | 134.8164 | 268.7757
Residual fuel oil | 2224.4821 | 1933.2594 | 2093.7355 | 2049.3709 | 2347.5404 | 2259.627 | 1970.2641 | 1772.282 | 1541.495 | 861.7314 | 817.3905 | 844.1021 | 719.5712 | 743.9551 | 696.0427 | 331.0437
Natural gas (incl. biogas) | 8802.2872 | 8374.519 | 7764.0921 | 8352.0229 | 8210.9939 | 7870.4713 | 8160.8663 | 7846.433 | 7442.1533 | 5444.4597 | 6862.4065 | 6909.7893 | 6860.1354 | 6851.6621 | 6882.1741 | 7003.4723
Steel: Furnaces, Refining and Rolling - Electric | 0 | 0 | 0 | 0 | 0 | 0 | 0 | 0 | 0 | 0 | 0 | 0 | 0 | 0 | 0 | 0
Steel: Products finishing | 7550.8069 | 6793.3598 | 6224.5605 | 6640.048 | 6686.1094 | 6205.1971 | 6214.4486 | 6026.3092 | 5839.8971 | 3282.9602 | 4896.5648 | 5010.3106 | 4422.6645 | 4601.2942 | 4484.1107 | 4392.3147
Steel: Products finishing - Thermal | 2943.9722 | 2956.8394 | 2678.8609 | 2900.2616 | 2464.8432 | 2277.8684 | 2309.3885 | 2267.298 | 2147.102 | 1457.7553 | 1794.0777 | 1950.1306 | 1741.3963 | 2058.7537 | 1865.442 | 1962.2118
LPG | 121.3163 | 160.4179 | 161.0702 | 142.0598 | 149.8893 | 140.3222 | 134.0842 | 146.8798 | 166.7991 | 130.7621 | 153.562 | 154.7249 | 152.4015 | 115.2861 | 97.6357 | 93.5077
Diesel oil (incl. biofuels) | 123.4882 | 162.6313 | 112.6906 | 96.1944 | 90.0675 | 91.9735 | 70.3466 | 68.3198 | 67.911 | 50.2326 | 56.835 | 56.0638 | 50.9288 | 48.836 | 43.7996 | 90.6181
Natural gas (incl. biogas) | 2699.1676 | 2633.7902 | 2405.1001 | 2662.0074 | 2224.8864 | 2045.5727 | 2104.9577 | 2052.0984 | 1912.3919 | 1276.7606 | 1583.6807 | 1739.342 | 1538.066 | 1894.6317 | 1724.0066 | 1778.0861
Steel: Products finishing - Steam | 4606.8347 | 3836.5203 | 3545.6996 | 3739.7864 | 4221.2662 | 3927.3287 | 3905.0602 | 3759.0111 | 3692.7951 | 1825.2049 | 3102.4871 | 3060.18 | 2681.2682 | 2542.5404 | 2618.6688 | 2430.1029
Solids | 1580.0507 | 1619.4101 | 1449.8966 | 1655.3006 | 2005.5539 | 1813.0002 | 1747.5664 | 1616.4715 | 1362.9098 | 671.3528 | 1310.3269 | 1372.7712 | 1319.3768 | 1325.7175 | 1498.3066 | 1448.6864
Refinery gas | 0 | 0 | 0 | 0 | 0 | 0 | 0 | 0 | 0 | 0 | 0 | 0 | 0 | 0 | 0 | 0
LPG | 143.7983 | 141.9953 | 146.6079 | 148.6419 | 153.6214 | 156.7743 | 155.3253 | 85.3359 | 94.3887 | 39.5442 | 67.4182 | 67.4604 | 44.6371 | 37.4123 | 31.7689 | 27.9744
Diesel oil (incl. biofuels) | 39.9083 | 38.6102 | 29.9344 | 28.6109 | 21.7365 | 22.0315 | 22.0991 | 18.3971 | 18.4931 | 9.8624 | 18.5046 | 15.3259 | 10.5716 | 10.4272 | 13.6907 | 20.3765
Residual fuel oil | 0 | 0 | 0 | 0 | 0 | 0 | 0 | 0 | 0 | 0 | 0 | 0 | 0 | 0 | 0 | 0
Other liquids | 1260.2515 | 554.8619 | 492.1259 | 528.2706 | 530.9182 | 543.2892 | 450.916 | 380.2379 | 354.5544 | 334.0909 | 528.6875 | 348.4348 | 316.1823 | 330.1571 | 54.726 | 37.0063
Natural gas (incl. biogas) | 1553.465 | 1451.0378 | 1397.7081 | 1370.0689 | 1475.89 | 1336.8067 | 1346.5784 | 1431.9017 | 1268.2341 | 535.609 | 849.7368 | 861.2658 | 692.4347 | 590.1295 | 742.2343 | 637.5272
Derived gases | 0 | 0 | 0 | 0 | 0 | 0 | 0 | 0 | 0 | 0 | 0 | 0 | 0 | 0 | 0 | 0
Biomass | 29.361 | 30.6051 | 29.4267 | 8.8934 | 33.5462 | 55.4268 | 182.575 | 226.6671 | 594.2151 | 234.7454 | 327.8131 | 394.9219 | 298.0659 | 248.6968 | 277.9423 | 258.532
Steam distributed | 0 | 0 | 0 | 0 | 0 | 0 | 0 | 0 | 0 | 0 | 0 | 0 | 0 | 0 | 0 | 0
Steel: Products finishing - Electric | 0 | 0 | 0 | 0 | 0 | 0 | 0 | 0 | 0 | 0 | 0 | 0 | 0 | 0 | 0 | 0
Process emissions | 22692.6946 | 18746.8747 | 17509.623 | 18931.7278 | 25155.9574 | 29878.4568 | 29054.6248 | 35717.8285 | 30544.9734 | 22820.635 | 27757.8321 | 22761.3796 | 15534.0992 | 18097.2949 | 21644.0641 | 21826.8363
Electric arc | 10840.6503 | 11188.2643 | 10457.9006 | 11053.4672 | 11607.3003 | 10859.2783 | 11666.2391 | 11345.6649 | 10764.5142 | 7977.305 | 9459.435 | 9366.7652 | 8607.5295 | 8163.3941 | 8016.7525 | 8438.6853
Lighting | 0 | 0 | 0 | 0 | 0 | 0 | 0 | 0 | 0 | 0 | 0 | 0 | 0 | 0 | 0 | 0
Air compressors | 0 | 0 | 0 | 0 | 0 | 0 | 0 | 0 | 0 | 0 | 0 | 0 | 0 | 0 | 0 | 0
Motor drives | 0 | 0 | 0 | 0 | 0 | 0 | 0 | 0 | 0 | 0 | 0 | 0 | 0 | 0 | 0 | 0
Fans and pumps | 0 | 0 | 0 | 0 | 0 | 0 | 0 | 0 | 0 | 0 | 0 | 0 | 0 | 0 | 0 | 0
Low enthalpy heat | 25.4639 | 25.9359 | 24.9444 | 24.7689 | 26.0616 | 25.8456 | 27.4507 | 26.7535 | 25.9406 | 20.2849 | 22.8698 | 23.3941 | 22.4579 | 21.636 | 20.5638 | 21.6884
Diesel oil (incl. biofuels) | 11.8591 | 11.8919 | 11.4015 | 10.5608 | 11.3625 | 11.8502 | 12.4463 | 12.0664 | 11.5797 | 9.1023 | 10.2243 | 10.3015 | 9.9416 | 9.7816 | 9.2328 | 9.6543
Natural gas (incl. biogas) | 13.6047 | 14.0441 | 13.5429 | 14.2081 | 14.699 | 13.9954 | 15.0045 | 14.687 | 14.3609 | 11.1826 | 12.6454 | 13.0926 | 12.5162 | 11.8544 | 11.331 | 12.0341
Solar and geothermal | 0 | 0 | 0 | 0 | 0 | 0 | 0 | 0 | 0 | 0 | 0 | 0 | 0 | 0 | 0 | 0
Electricity | 0 | 0 | 0 | 0 | 0 | 0 | 0 | 0 | 0 | 0 | 0 | 0 | 0 | 0 | 0 | 0
Steel: Smelters | 3271.9322 | 3326.7565 | 3082.4229 | 3444.9531 | 3525.7911 | 3217.9821 | 3498.7531 | 3421.1593 | 3239.6421 | 2458.8496 | 2713.9803 | 2721.8726 | 2621.9277 | 2448.2862 | 2380.1086 | 2637.7202
Solids | 496.5728 | 464.8555 | 185.6282 | 242.0507 | 391.9731 | 137.9206 | 307.1743 | 392.2922 | 184.9657 | 114.5059 | 128.7235 | 128.8426 | 104.5731 | 203.6223 | 166.4056 | 106.2064
Residual fuel oil | 193.5603 | 165.1256 | 130.0314 | 117.6127 | 90.0473 | 105.8071 | 174.9706 | 74.1959 | 20.0462 | 26.3438 | 98.8087 | 151.7053 | 46.4463 | 120.7424 | 61.1029 | 12.3802
Natural gas (incl. biogas) | 2581.6177 | 2696.4034 | 2765.8365 | 3084.9149 | 3043.5846 | 2973.8821 | 3016.233 | 2954.6712 | 3034.6302 | 2317.9998 | 2486.4481 | 2435.398 | 2468.65 | 2123.9215 | 2152.6001 | 2519.1337
Derived gases | 0.18139 | 0.37203 | 0.92674 | 0.37482 | 0.18604 | 0.37242 | 0.37517 | 0 | 0 | 0 | 0 | 5.9266 | 2.2582 | 0 | 0 | 0
Electricity | 0 | 0 | 0 | 0 | 0 | 0 | 0 | 0 | 0 | 0 | 0 | 0 | 0 | 0 | 0 | 0
Steel: Electric arc | 0 | 0 | 0 | 0 | 0 | 0 | 0 | 0 | 0 | 0 | 0 | 0 | 0 | 0 | 0 | 0
Steel: Furnaces, Refining and Rolling | 3294.2223 | 3470.8174 | 3164.1617 | 3236.5399 | 3456.4619 | 3221.1163 | 3440.5284 | 3183.8651 | 3112.1658 | 2488.2351 | 2722.3389 | 2751.3083 | 2642.0542 | 2485.0059 | 2419.1243 | 2479.3968
Steel: Furnaces, Refining and Rolling - Thermal | 3294.2223 | 3470.8174 | 3164.1617 | 3236.5399 | 3456.4619 | 3221.1163 | 3440.5284 | 3183.8651 | 3112.1658 | 2488.2351 | 2722.3389 | 2751.3083 | 2642.0542 | 2485.0059 | 2419.1243 | 2479.3968
LPG | 207.3949 | 245.3665 | 219.1178 | 197.6062 | 177.2913 | 161.7657 | 179.3203 | 173.6567 | 173.8979 | 142.8854 | 152.4866 | 144.0112 | 155.9394 | 128.7533 | 115.0729 | 123.0636
Diesel oil (incl. biofuels) | 267.8538 | 292.0161 | 199.3363 | 188.7231 | 161.7162 | 164.288 | 127.7607 | 116.6876 | 103.2161 | 106.5608 | 130.3486 | 95.7995 | 85.2267 | 81.5435 | 78.604 | 90.7479
Residual fuel oil | 364.9918 | 326.3798 | 286.4611 | 262.4003 | 334.2692 | 379.141 | 378.2521 | 202.5511 | 182.1271 | 123.7071 | 79.4231 | 95.5573 | 79.7229 | 79.1838 | 71.1183 | 37.8688
Natural gas (incl. biogas) | 2453.9819 | 2607.055 | 2459.2465 | 2587.8103 | 2783.1852 | 2515.9216 | 2755.1954 | 2690.9696 | 2652.9248 | 2115.0818 | 2360.0806 | 2415.9403 | 2321.1652 | 2195.5253 | 2154.3292 | 2227.7164
Steel: Furnaces, Refining and Rolling - Electric | 0 | 0 | 0 | 0 | 0 | 0 | 0 | 0 | 0 | 0 | 0 | 0 | 0 | 0 | 0 | 0
Steel: Products finishing | 2605.4318 | 2660.6612 | 2485.6499 | 2631.4383 | 2673.897 | 2383.3525 | 2676.734 | 2486.0345 | 2339.0425 | 1440.7059 | 2130.2741 | 2035.5534 | 1718.9725 | 1763.4771 | 1549.4916 | 1479.1865
Steel: Products finishing - Thermal | 992.8662 | 1106.8092 | 1039.6327 | 1111.7996 | 1084.4618 | 873.6339 | 984.2961 | 926.6717 | 842.9838 | 580.7679 | 591.5956 | 759.3378 | 625.7859 | 726.8953 | 562.8749 | 626.7641
LPG | 65.9228 | 83.0139 | 73.1581 | 63.683 | 55.977 | 48.3453 | 52.983 | 53.2434 | 53.5836 | 43.1129 | 39.9881 | 45.8747 | 48.3015 | 36.5317 | 30.8234 | 31.1148
Diesel oil (incl. biofuels) | 88.4687 | 104.1947 | 76.3591 | 73.1066 | 66.6582 | 62.1202 | 46.1226 | 46.9802 | 41.7815 | 36.3557 | 31.6919 | 34.0991 | 31.315 | 27.2347 | 20.4225 | 30.4232
Natural gas (incl. biogas) | 838.4748 | 919.6006 | 890.1155 | 975.01 | 961.8266 | 763.1684 | 885.1905 | 826.448 | 747.6187 | 501.2993 | 519.9156 | 679.364 | 546.1694 | 663.1289 | 511.629 | 565.2261
Steel: Products finishing - Steam | 1612.5656 | 1553.852 | 1446.0172 | 1519.6388 | 1589.4351 | 1509.7186 | 1692.4379 | 1559.3628 | 1496.0587 | 859.938 | 1538.6785 | 1276.2157 | 1093.1866 | 1036.5818 | 986.6168 | 852.4224
Solids | 420.6499 | 451.4338 | 402.5154 | 450.5372 | 526.9236 | 488.0091 | 530.2603 | 465.384 | 428.4587 | 170.9938 | 427.6564 | 461.4023 | 415.3754 | 378.4685 | 485.514 | 419.5519
Refinery gas | 0 | 0 | 0 | 0 | 0 | 0 | 0 | 0 | 0 | 0 | 0 | 0 | 0 | 0 | 0 | 0
LPG | 30.2377 | 30.8484 | 28.9149 | 29.8165 | 27.9092 | 26.4887 | 28.7922 | 20.0613 | 20.491 | 8.3153 | 14.3629 | 14.7948 | 13.0323 | 11.2729 | 10.291 | 9.3849
Diesel oil (incl. biofuels) | 16.9124 | 19.4062 | 13.3001 | 12.1138 | 6.9413 | 7.3841 | 7.7562 | 6.6334 | 5.4589 | 3.7396 | 7.8003 | 6.3864 | 5.2853 | 5.125 | 7.7482 | 8.6495
Residual fuel oil | 0 | 0 | 0 | 0 | 0 | 0 | 0 | 0 | 0 | 0 | 0 | 0 | 0 | 0 | 0 | 0
Other liquids | 650.7006 | 546.8584 | 504.624 | 561.1375 | 559.6073 | 541.9153 | 616.7157 | 503.4577 | 457.2722 | 438.4164 | 667.834 | 343.2886 | 303.3305 | 296.7635 | 85.4854 | 37.8648
Natural gas (incl. biogas) | 489.3919 | 500.4412 | 493.7614 | 465.0315 | 463.8261 | 440.3937 | 497.861 | 550.5619 | 545.2751 | 224.4782 | 403.2959 | 427.5279 | 340.5197 | 333.4287 | 383.9061 | 364.5185
Derived gases | 0 | 0 | 0 | 0 | 0 | 0 | 0 | 0 | 0 | 0 | 0 | 0 | 0 | 0 | 0 | 0
Biomass | 4.673 | 4.8639 | 2.9014 | 1.0022 | 4.2276 | 5.5277 | 11.0525 | 13.2645 | 39.1029 | 13.9945 | 17.7291 | 22.8156 | 15.6434 | 11.5232 | 13.6721 | 12.4529
Steam distributed | 0 | 0 | 0 | 0 | 0 | 0 | 0 | 0 | 0 | 0 | 0 | 0 | 0 | 0 | 0 | 0
Steel: Products finishing - Electric | 0 | 0 | 0 | 0 | 0 | 0 | 0 | 0 | 0 | 0 | 0 | 0 | 0 | 0 | 0 | 0
Process emissions | 1643.6001 | 1704.0933 | 1700.7217 | 1715.767 | 1925.0888 | 2010.9817 | 2022.7728 | 2227.8526 | 2047.7232 | 1569.2295 | 1869.972 | 1834.6367 | 1602.1173 | 1444.9889 | 1647.4642 | 1820.6935
Market shares of CO2 emissions by subsector (%)
Integrated steelworks | 100% | 100% | 100% | 100% | 100% | 100% | 100% | 100% | 100% | 100% | 100% | 100% | 100% | 100% | 100% | 100%
Lighting | 0% | 0% | 0% | 0% | 0% | 0% | 0% | 0% | 0% | 0% | 0% | 0% | 0% | 0% | 0% | 0%
Air compressors | 0% | 0% | 0% | 0% | 0% | 0% | 0% | 0% | 0% | 0% | 0% | 0% | 0% | 0% | 0% | 0%
Motor drives | 0% | 0% | 0% | 0% | 0% | 0% | 0% | 0% | 0% | 0% | 0% | 0% | 0% | 0% | 0% | 0%
Fans and pumps | 0% | 0% | 0% | 0% | 0% | 0% | 0% | 0% | 0% | 0% | 0% | 0% | 0% | 0% | 0% | 0%
Low enthalpy heat | 0.03078% | 0.03103% | 0.03061% | 0.02825% | 0.02905% | 0.02896% | 0.02792% | 0.02716% | 0.02747% | 0.02708% | 0.02755% | 0.02848% | 0.03035% | 0.02879% | 0.0278% | 0.02797%
Steel: Sinter/Pellet making | 5.562% | 5.372% | 5.332% | 5.572% | 5% | 4.663% | 4.87% | 4.763% | 5.002% | 4.59% | 4.829% | 5.118% | 5.496% | 5.34% | 5.272% | 5.638%
Steel: Blast /Basic oxygen furnace | 78.17% | 79.47% | 80.13% | 79.65% | 77.94% | 76.33% | 76.62% | 74.29% | 74.93% | 75.34% | 74.92% | 76.43% | 79.18% | 78.17% | 76.74% | 76.61%
Steel: Furnaces, Refining and Rolling | 4.696% | 4.735% | 4.533% | 4.492% | 4.479% | 4.415% | 4.358% | 4.173% | 4.258% | 4.226% | 4.181% | 4.32% | 4.498% | 4.372% | 4.293% | 4.185%
Steel: Furnaces, Refining and Rolling - Thermal | 4.696% | 4.735% | 4.533% | 4.492% | 4.479% | 4.415% | 4.358% | 4.173% | 4.258% | 4.226% | 4.181% | 4.32% | 4.498% | 4.372% | 4.293% | 4.185%
Steel: Furnaces, Refining and Rolling - Electric | 0% | 0% | 0% | 0% | 0% | 0% | 0% | 0% | 0% | 0% | 0% | 0% | 0% | 0% | 0% | 0%
Steel: Products finishing | 2.882% | 2.764% | 2.615% | 2.663% | 2.635% | 2.505% | 2.489% | 2.418% | 2.533% | 1.989% | 2.406% | 2.545% | 2.393% | 2.451% | 2.346% | 2.268%
Steel: Products finishing - Thermal | 1.124% | 1.203% | 1.125% | 1.163% | 0.9713% | 0.9194% | 0.9251% | 0.9098% | 0.9313% | 0.883% | 0.8815% | 0.9904% | 0.9422% | 1.096% | 0.9761% | 1.013%
Steel: Products finishing - Steam | 1.758% | 1.561% | 1.49% | 1.5% | 1.663% | 1.585% | 1.564% | 1.508% | 1.602% | 1.106% | 1.524% | 1.554% | 1.451% | 1.354% | 1.37% | 1.255%
Steel: Products finishing - Electric | 0% | 0% | 0% | 0% | 0% | 0% | 0% | 0% | 0% | 0% | 0% | 0% | 0% | 0% | 0% | 0%
Process emissions | 8.662% | 7.627% | 7.356% | 7.591% | 9.913% | 12.06% | 11.64% | 14.33% | 13.25% | 13.82% | 13.64% | 11.56% | 8.405% | 9.639% | 11.33% | 11.27%
Electric arc | 100% | 100% | 100% | 100% | 100% | 100% | 100% | 100% | 100% | 100% | 100% | 100% | 100% | 100% | 100% | 100%
Lighting | 0% | 0% | 0% | 0% | 0% | 0% | 0% | 0% | 0% | 0% | 0% | 0% | 0% | 0% | 0% | 0%
Air compressors | 0% | 0% | 0% | 0% | 0% | 0% | 0% | 0% | 0% | 0% | 0% | 0% | 0% | 0% | 0% | 0%
Motor drives | 0% | 0% | 0% | 0% | 0% | 0% | 0% | 0% | 0% | 0% | 0% | 0% | 0% | 0% | 0% | 0%
Fans and pumps | 0% | 0% | 0% | 0% | 0% | 0% | 0% | 0% | 0% | 0% | 0% | 0% | 0% | 0% | 0% | 0%
Low enthalpy heat | 0.2349% | 0.2318% | 0.2385% | 0.2241% | 0.2245% | 0.238% | 0.2353% | 0.2358% | 0.241% | 0.2543% | 0.2418% | 0.2498% | 0.2609% | 0.265% | 0.2565% | 0.257%
Steel: Smelters | 30.18% | 29.73% | 29.47% | 31.17% | 30.38% | 29.63% | 29.99% | 30.15% | 30.1% | 30.82% | 28.69% | 29.06% | 30.46% | 29.99% | 29.69% | 31.26%
Steel: Electric arc | 0% | 0% | 0% | 0% | 0% | 0% | 0% | 0% | 0% | 0% | 0% | 0% | 0% | 0% | 0% | 0%
Steel: Furnaces, Refining and Rolling | 30.39% | 31.02% | 30.26% | 29.28% | 29.78% | 29.66% | 29.49% | 28.06% | 28.91% | 31.19% | 28.78% | 29.37% | 30.69% | 30.44% | 30.18% | 29.38%
Steel: Furnaces, Refining and Rolling - Thermal | 30.39% | 31.02% | 30.26% | 29.28% | 29.78% | 29.66% | 29.49% | 28.06% | 28.91% | 31.19% | 28.78% | 29.37% | 30.69% | 30.44% | 30.18% | 29.38%
Steel: Furnaces, Refining and Rolling - Electric | 0% | 0% | 0% | 0% | 0% | 0% | 0% | 0% | 0% | 0% | 0% | 0% | 0% | 0% | 0% | 0%
Steel: Products finishing | 24.03% | 23.78% | 23.77% | 23.81% | 23.04% | 21.95% | 22.94% | 21.91% | 21.73% | 18.06% | 22.52% | 21.73% | 19.97% | 21.6% | 19.33% | 17.53%
Steel: Products finishing - Thermal | 9.159% | 9.893% | 9.941% | 10.06% | 9.343% | 8.045% | 8.437% | 8.168% | 7.831% | 7.28% | 6.254% | 8.107% | 7.27% | 8.904% | 7.021% | 7.427%
Steel: Products finishing - Steam | 14.88% | 13.89% | 13.83% | 13.75% | 13.69% | 13.9% | 14.51% | 13.74% | 13.9% | 10.78% | 16.27% | 13.62% | 12.7% | 12.7% | 12.31% | 10.1%
Steel: Products finishing - Electric | 0% | 0% | 0% | 0% | 0% | 0% | 0% | 0% | 0% | 0% | 0% | 0% | 0% | 0% | 0% | 0%
Process emissions | 15.16% | 15.23% | 16.26% | 15.52% | 16.59% | 18.52% | 17.34% | 19.64% | 19.02% | 19.67% | 19.77% | 19.59% | 18.61% | 17.7% | 20.55% | 21.58%
Emission intensity (kt of CO2 per ktoe)
Integrated steelworks (without process emissions) | 4.1534 | 4.1464 | 4.1576 | 4.1408 | 4.115 | 4.0959 | 4.1109 | 4.0964 | 4.093 | 4.0675 | 4.0912 | 4.0534 | 4.0197 | 4.0285 | 4.0266 | 4.0465
Lighting | 0 | 0 | 0 | 0 | 0 | 0 | 0 | 0 | 0 | 0 | 0 | 0 | 0 | 0 | 0 | 0
Air compressors | 0 | 0 | 0 | 0 | 0 | 0 | 0 | 0 | 0 | 0 | 0 | 0 | 0 | 0 | 0 | 0
Motor drives | 0 | 0 | 0 | 0 | 0 | 0 | 0 | 0 | 0 | 0 | 0 | 0 | 0 | 0 | 0 | 0
Fans and pumps | 0 | 0 | 0 | 0 | 0 | 0 | 0 | 0 | 0 | 0 | 0 | 0 | 0 | 0 | 0 | 0
Low enthalpy heat | 1.2852 | 1.277 | 1.2676 | 1.1639 | 1.2194 | 1.2289 | 1.1862 | 1.1921 | 1.1845 | 1.1717 | 1.1833 | 1.1768 | 1.1987 | 1.1821 | 1.1621 | 1.1896
Steel: Sinter/Pellet making | 2.6843 | 2.5215 | 2.48 | 2.5861 | 2.352 | 2.2298 | 2.3366 | 2.3728 | 2.4569 | 2.2755 | 2.3705 | 2.4401 | 2.5291 | 2.5128 | 2.5226 | 2.699
Steel: Blast /Basic oxygen furnace | 5.1451 | 5.1788 | 5.213 | 5.1718 | 5.1636 | 5.1573 | 5.1544 | 5.1378 | 5.1242 | 5.1302 | 5.1639 | 5.109 | 5.0593 | 5.0591 | 5.0552 | 5.07
Steel: Furnaces, Refining and Rolling | 1.6501 | 1.649 | 1.5999 | 1.5843 | 1.6108 | 1.6088 | 1.596 | 1.5628 | 1.5594 | 1.5668 | 1.5239 | 1.5169 | 1.5154 | 1.4985 | 1.5065 | 1.4824
Steel: Products finishing | 2.1254 | 1.9755 | 1.8725 | 1.9107 | 1.9224 | 1.8917 | 1.9106 | 1.8926 | 1.953 | 1.5603 | 1.8354 | 1.835 | 1.6572 | 1.758 | 1.7117 | 1.6491
Electric arc (without process emissions) | 1.012 | 1.0145 | 0.97863 | 0.99448 | 0.99402 | 0.95199 | 0.96873 | 0.93431 | 0.91196 | 0.86684 | 0.91155 | 0.87756 | 0.85869 | 0.87329 | 0.85578 | 0.85933
Lighting | 0 | 0 | 0 | 0 | 0 | 0 | 0 | 0 | 0 | 0 | 0 | 0 | 0 | 0 | 0 | 0
Air compressors | 0 | 0 | 0 | 0 | 0 | 0 | 0 | 0 | 0 | 0 | 0 | 0 | 0 | 0 | 0 | 0
Motor drives | 0 | 0 | 0 | 0 | 0 | 0 | 0 | 0 | 0 | 0 | 0 | 0 | 0 | 0 | 0 | 0
Fans and pumps | 0 | 0 | 0 | 0 | 0 | 0 | 0 | 0 | 0 | 0 | 0 | 0 | 0 | 0 | 0 | 0
Low enthalpy heat | 1.3189 | 1.3013 | 1.2979 | 1.2284 | 1.2493 | 1.3013 | 1.2891 | 1.2835 | 1.2728 | 1.2782 | 1.2744 | 1.2591 | 1.2643 | 1.286 | 1.2541 | 1.2699
Steel: Smelters | 2.0962 | 2.0334 | 2.0164 | 2.1573 | 2.1486 | 2.0316 | 2.0738 | 2.0538 | 1.9999 | 1.998 | 1.9431 | 1.9535 | 1.9734 | 1.9391 | 1.9416 | 2.0942
Steel: Electric arc | 0 | 0 | 0 | 0 | 0 | 0 | 0 | 0 | 0 | 0 | 0 | 0 | 0 | 0 | 0 | 0
Steel: Furnaces, Refining and Rolling | 1.5952 | 1.6304 | 1.5522 | 1.5128 | 1.5579 | 1.5209 | 1.5166 | 1.4326 | 1.4273 | 1.4753 | 1.4323 | 1.404 | 1.4232 | 1.4152 | 1.424 | 1.4132
Steel: Products finishing | 2.309 | 2.2731 | 2.2244 | 2.2392 | 2.1945 | 2.0575 | 2.1731 | 2.0582 | 1.9807 | 1.5838 | 2.0899 | 1.9471 | 1.7204 | 1.8786 | 1.7205 | 1.5815

## NFM
EU28: Non Ferrous Metals | 2000 | 2001 | 2002 | 2003 | 2004 | 2005 | 2006 | 2007 | 2008 | 2009 | 2010 | 2011 | 2012 | 2013 | 2014 | 2015
Value added (M€2010) | 29484.1076 | 28234.1162 | 26476.6167 | 26203.8703 | 28459.2649 | 29669.2145 | 32491.996 | 35536.8241 | 32776.4788 | 26672.628 | 31936.8582 | 33543.845 | 32635.4176 | 31147.8058 | 32339.9577 | 35141.8796
Alumina production | 1741.1602 | 1721.8102 | 1626.229 | 1683.8695 | 1783.5734 | 1866.9172 | 2078.1274 | 2124.1222 | 1961.0132 | 1209.164 | 1563.6061 | 1583.4154 | 1604.1964 | 1551.3208 | 1611.2927 | 1751.3083
Aluminium production | 8854.587 | 8571.4547 | 7968.4624 | 7828.0667 | 8370.1935 | 8750.9349 | 9529.5543 | 10392.5012 | 9743.301 | 7890.1413 | 9647.4073 | 10144.9843 | 9682.4233 | 9516.1675 | 9885.4225 | 10855.0399
Aluminium - primary production | 5098.3579 | 5112.2501 | 4708.4784 | 4653.2408 | 5003.1695 | 5045.8591 | 5210.5861 | 5596.678 | 5341.7311 | 3896.9895 | 4795.4552 | 5067.1191 | 4542.9655 | 4383.6257 | 4715.8213 | 5201.3198
Aluminium - secondary production | 3756.2291 | 3459.2046 | 3259.984 | 3174.8259 | 3367.0239 | 3705.0758 | 4318.9682 | 4795.8232 | 4401.5699 | 3993.1518 | 4851.9522 | 5077.8652 | 5139.4577 | 5132.5418 | 5169.6012 | 5653.72
Other non-ferrous metals | 10033.7734 | 9369.3966 | 8913.4629 | 8863.8673 | 9935.3046 | 10300.4276 | 11354.7599 | 12627.6995 | 11328.8635 | 9683.1813 | 11078.4375 | 11670.461 | 11666.3746 | 10564.1499 | 10957.82 | 11680.4916
Physical output (kt)
Alumina production (kt) | 5832.813 | 5057.078 | 5920.618 | 6197.089 | 6862.893 | 7654.483 | 7745.507 | 7294.461 | 7564.5 | 5287 | 6705 | 6936 | 6698 | 6638 | 6714 | 7208.503
Aluminium production (kt) | 5520.927 | 5464.334 | 5545.748 | 5513.971 | 5689.589 | 6191.19 | 6262.503 | 6391.816 | 6279.277 | 4750.2071 | 5576.9281 | 5565.9831 | 5034.9623 | 4773.2121 | 4888.4025 | 5404.5807
Aluminium - primary production | 2995.13 | 3050.131 | 3086.842 | 3130.241 | 3264.799 | 3261.911 | 3063.641 | 3107.983 | 3042.833 | 2306.566 | 2419.65 | 2592.761 | 2076.13 | 1965.825 | 2023.5735 | 2211.0734
Aluminium - secondary production | 2525.797 | 2414.203 | 2458.906 | 2383.73 | 2424.79 | 2929.279 | 3198.862 | 3283.833 | 3236.444 | 2443.6411 | 3157.2781 | 2973.2221 | 2958.8323 | 2807.3871 | 2864.829 | 3193.5074
Other non-ferrous metals (kt lead eq.) | 15335.9455 | 15553.599 | 16063.0581 | 14833.5223 | 15306.616 | 15061.615 | 14929.7864 | 14997.1179 | 14913.4194 | 12831.7551 | 14407.4915 | 15025.5598 | 14485.1869 | 14054.8595 | 14460.3517 | 14925.3094
Installed capacity (kt production)
Alumina production (kt) | 7259.5552 | 7181.1781 | 7055.9696 | 7215.8453 | 7660.6144 | 8948.9967 | 9044.0538 | 8912.7249 | 9195.915 | 9195.915 | 9003.7885 | 9125.3967 | 9074.4083 | 8943.0794 | 8775.0695 | 9247.6346
Aluminium production (kt) | 6962.1586 | 6815.3894 | 6610.1493 | 6636.5528 | 6622.4388 | 7117.3518 | 7338.4564 | 7374.0205 | 7405.6061 | 7518.2812 | 7489.7986 | 7401.4494 | 7318.1655 | 7101.1745 | 6999.2519 | 7451.658
Aluminium - primary production | 3822.7494 | 3725.8562 | 3623.0618 | 3628.4954 | 3647.0115 | 3677.2208 | 3647.762 | 3584.6292 | 3559.2613 | 3498.1704 | 3375.6291 | 3321.8518 | 3342.6567 | 3200.94 | 3148.2546 | 3331.9594
Aluminium - secondary production | 3139.4092 | 3089.5332 | 2987.0875 | 3008.0574 | 2975.4273 | 3440.131 | 3690.6944 | 3789.3913 | 3846.3448 | 4020.1107 | 4114.1696 | 4079.5976 | 3975.5088 | 3900.2344 | 3850.9973 | 4119.6986
Other non-ferrous metals (kt lead eq.) | 18831.1673 | 18590.78 | 18288.5664 | 17875.5709 | 18300.0699 | 17913.6291 | 17735.7983 | 17748.546 | 17686.3444 | 17755.8516 | 17709.5623 | 17477.6976 | 17626.6297 | 17462.7698 | 17833.7289 | 18053.6437
Capacity investment (kt production)
Alumina production (kt) |  | 68.9293 | 5.6843e-14 | 341.4997 | 747.7305 | 1311.5348 | 325.7854 | 68.9293 | 461.9977 | 0 | 193.0831 | 190.5375 | 127.8191 | 62.7184 | 23.1524 | 541.4944
Aluminium production (kt) |  | 14.9635 | 67.6045 | 190.1397 | 143.2162 | 777.2267 | 289.9542 | 334.2063 | 201.5299 | 226.1596 | 268.3296 | 80.4955 | 40.0777 | 67.642 | 150.7277 | 495.1237
Aluminium - primary production |  | 14.9635 | 14.9121 | 76.8416 | 128.3698 | 103.4934 | 21.718 | 113.3774 | 10.4024 | 0 | 14.9121 | 48.6496 | 31.2073 | 18.8255 | 71.4081 | 204.7918
Aluminium - secondary production |  | 0 | 52.6924 | 113.2981 | 14.8464 | 673.7333 | 268.2362 | 220.8288 | 191.1275 | 226.1596 | 253.4175 | 31.8459 | 8.8704 | 48.8165 | 79.3196 | 290.3319
Other non-ferrous metals (kt lead eq.) |  | 151.285 | 338.1361 | 569.0425 | 470.9518 | 552.5062 | 505.7366 | 326.1974 | 1024.3369 | 438.9827 | 602.7263 | 520.2595 | 653.8177 | 247.9707 | 1203.538 | 862.464
Decommissioned capacity (kt production)
Alumina production (kt) |  | 147.3063 | 125.2085 | 181.6241 | 302.9614 | 23.1524 | 230.7283 | 200.2582 | 178.8076 | 0 | 385.2096 | 68.9293 | 178.8076 | 194.0473 | 191.1623 | 68.9293
Aluminium production (kt) |  | 161.7327 | 272.8445 | 163.7363 | 157.3302 | 282.3137 | 68.8496 | 298.6421 | 169.9443 | 113.4846 | 296.8121 | 168.8447 | 123.3616 | 284.633 | 252.6502 | 42.7177
Aluminium - primary production |  | 111.8567 | 117.7064 | 71.4081 | 109.8537 | 73.2842 | 51.1768 | 176.5102 | 35.7703 | 61.0909 | 137.4534 | 102.4269 | 10.4024 | 160.5421 | 124.0935 | 21.0871
Aluminium - secondary production |  | 49.876 | 155.1381 | 92.3282 | 47.4765 | 209.0295 | 17.6728 | 122.1319 | 134.174 | 52.3937 | 159.3587 | 66.4179 | 112.9592 | 124.0909 | 128.5567 | 21.6306
Other non-ferrous metals (kt lead eq.) |  | 391.6724 | 640.3497 | 982.038 | 46.4528 | 938.9471 | 683.5674 | 313.4497 | 1086.5385 | 369.4755 | 649.0156 | 752.1242 | 504.8857 | 411.8306 | 832.5788 | 642.5492
Idle capacity (kt production)
Alumina production (kt) | 1426.7422 | 2124.1001 | 1135.3516 | 1018.7563 | 797.7214 | 1294.5137 | 1298.5468 | 1618.2639 | 1631.415 | 3908.915 | 2298.7885 | 2189.3967 | 2376.4083 | 2305.0794 | 2061.0695 | 2039.1316
Aluminium production (kt) | 1441.2316 | 1351.0554 | 1064.4013 | 1122.5818 | 932.8498 | 926.1618 | 1075.9534 | 982.2045 | 1126.3291 | 2768.0741 | 1912.8706 | 1835.4664 | 2283.2032 | 2327.9624 | 2110.8495 | 2047.0772
Aluminium - primary production | 827.6194 | 675.7252 | 536.2198 | 498.2544 | 382.2125 | 415.3098 | 584.121 | 476.6462 | 516.4283 | 1191.6044 | 955.9791 | 729.0908 | 1266.5267 | 1235.115 | 1124.6811 | 1120.886
Aluminium - secondary production | 613.6122 | 675.3302 | 528.1815 | 624.3274 | 550.6373 | 510.852 | 491.8324 | 505.5583 | 609.9008 | 1576.4697 | 956.8915 | 1106.3755 | 1016.6765 | 1092.8473 | 986.1683 | 926.1912
Other non-ferrous metals (kt lead eq.) | 3495.2219 | 3037.181 | 2225.5083 | 3042.0486 | 2993.4539 | 2852.0141 | 2806.012 | 2751.4281 | 2772.925 | 4924.0965 | 3302.0708 | 2452.1378 | 3141.4428 | 3407.9103 | 3373.3772 | 3128.3343
Energy consumption (ktoe)
by fuel (EUROSTAT DATA) | 11984.456 | 12111.3237 | 12134.9168 | 11900.0395 | 12196.1121 | 11942.015 | 11582.4802 | 11511.7684 | 11003.1898 | 9100.0065 | 9910.5224 | 10413.3057 | 9674.509 | 9496.8114 | 9251.1907 | 9652.5861
Solids | 701.7242 | 656.7776 | 674.6804 | 524.0565 | 459.5911 | 590.1657 | 454.2498 | 461.4472 | 379.7601 | 242.8958 | 294.1126 | 343.6317 | 336.3801 | 314.7017 | 313.1814 | 333.2055
Liquids | 1565.7181 | 1324.0528 | 1264.7294 | 1287.4905 | 1276.4487 | 1214.3824 | 1170.2731 | 941.1585 | 942.6713 | 710.0684 | 682.8908 | 595.1266 | 413.4173 | 383.4855 | 282.1857 | 301.0476
Refinery gas | 0 | 0 | 0 | 0 | 0 | 0 | 0 | 0 | 0 | 0 | 0 | 0 | 0 | 0 | 0 | 0
LPG | 363.7346 | 146.2728 | 138.6613 | 128.7719 | 123.1911 | 124.5245 | 128.0399 | 127.5485 | 135.7694 | 117.9124 | 121.015 | 111.1692 | 90.2899 | 82.7105 | 80.459 | 84.9544
Diesel oil (without biofuels) | 230.4241 | 216.2411 | 189.1298 | 179.1505 | 160.0388 | 155.91 | 135.2611 | 179.638 | 157.8633 | 125.1819 | 129.248 | 122.3588 | 113.8324 | 99.817 | 59.5747 | 60.675
Residual fuel oil | 969.2367 | 959.4659 | 934.8426 | 869.4942 | 886.5334 | 819.4796 | 887.0616 | 614.3318 | 560.5445 | 401.5332 | 392.6598 | 323.8799 | 196.8138 | 192.5026 | 132.8135 | 126.1122
Other liquids | 2.3227 | 2.0731 | 2.0957 | 110.0739 | 106.6854 | 114.4682 | 19.9105 | 19.6401 | 88.4941 | 65.441 | 39.968 | 37.7186 | 12.4813 | 8.4554 | 9.3385 | 29.3061
Gas | 3038.5648 | 3168.1274 | 3270.3143 | 3068.0328 | 3104.9811 | 2839.7595 | 2978.5144 | 2975.5424 | 2813.5496 | 2659.1674 | 2917.3917 | 3218.0546 | 3149.6549 | 3258.2659 | 3166.6668 | 3229.5952
Natural gas | 2982.5077 | 3105.4957 | 3203.3336 | 3007.3653 | 3062.8811 | 2816.8069 | 2955.773 | 2952.8847 | 2784.3872 | 2633.193 | 2894.4624 | 3194.0267 | 3126.4631 | 3231.8735 | 3134.9957 | 3197.0406
Derived gases | 56.0571 | 62.6316 | 66.9808 | 60.6675 | 42.1 | 22.9526 | 22.7414 | 22.6577 | 29.1624 | 25.9744 | 22.9292 | 24.0279 | 23.1918 | 26.3924 | 31.6711 | 32.5547
RES and wastes | 7.3205 | 7.2003 | 7.2496 | 11.9774 | 12.2311 | 70.6198 | 11.7283 | 12.8861 | 17.5911 | 14.4063 | 15.5308 | 17.9494 | 10.6555 | 15.3666 | 15.8354 | 12.1212
Biomass and wastes | 7.3205 | 7.2003 | 7.2496 | 11.4926 | 11.2236 | 70.0943 | 11.2251 | 12.1788 | 17.2749 | 13.8981 | 14.8859 | 16.6835 | 9.294 | 12.6676 | 13.5185 | 11.3091
Biogas | 0 | 0 | 0 | 0.48484 | 0.49643 | 0.095539 | 0.50314 | 0.48752 | 0.09974 | 0.2001 | 0.40604 | 1.027 | 1.1226 | 2.4601 | 2.078 | 0.57322
Liquid biofuels | 0 | 0 | 0 | 0 | 0.51111 | 0.40604 | 0 | 0 | 0 | 0 | 0 | 0 | 0 | 0 | 0 | 0
Solar | 0 | 0 | 0 | 0 | 0 | 0.023885 | 0 | 0.2198 | 0.21643 | 0.30808 | 0.23885 | 0.23885 | 0.23885 | 0.23885 | 0.23885 | 0.23885
Geothermal | 0 | 0 | 0 | 0 | 0 | 0 | 0 | 0 | 0 | 0 | 0 | 0 | 0 | 0 | 0 | 0
Steam distributed | 88.4751 | 97.5604 | 90.118 | 101.4457 | 111.063 | 127.1662 | 120.4498 | 176.1851 | 156.316 | 167.5701 | 219.9266 | 166.9837 | 181.5557 | 163.3953 | 129.6181 | 146.0087
Electricity | 6582.6533 | 6857.6053 | 6827.825 | 6907.0365 | 7231.797 | 7099.9215 | 6847.2647 | 6944.5491 | 6693.3018 | 5305.8985 | 5780.6698 | 6071.5598 | 5582.8455 | 5361.5966 | 5343.7033 | 5630.6078
by subsector (calibration output) | 11984.456 | 12111.3237 | 12134.9168 | 11900.0395 | 12196.1121 | 11942.015 | 11582.4802 | 11511.7684 | 11003.1898 | 9100.0065 | 9910.5224 | 10413.3057 | 9674.509 | 9496.8114 | 9251.1907 | 9652.5861
Alumina production | 1955.7475 | 1769.1462 | 2033.2498 | 2074.1087 | 2255.1226 | 2167.9418 | 2271.7012 | 2075.4891 | 2064.5996 | 1590.2039 | 1853.4717 | 1869.9138 | 1893.1198 | 1868.4145 | 1810.1046 | 1952.7443
Aluminium production | 4638.2358 | 4799.1481 | 4670.6766 | 4752.8101 | 4853.3276 | 4853.25 | 4512.1497 | 4611.3521 | 4392.2378 | 3434.9792 | 3654.1853 | 3950.1449 | 3267.3647 | 3117.233 | 3054.3804 | 3154.4787
Aluminium - primary production | 4229.3227 | 4393.0089 | 4284.9557 | 4376.8689 | 4468.7732 | 4429.1121 | 4063.0814 | 4154.1467 | 3961.464 | 3049.3391 | 3168.198 | 3456.0642 | 2775.4972 | 2611.7311 | 2545.145 | 2641.1308
Aluminium - secondary production | 408.9131 | 406.1392 | 385.7209 | 375.9412 | 384.5544 | 424.138 | 449.0683 | 457.2054 | 430.7737 | 385.6401 | 485.9873 | 494.0807 | 491.8675 | 505.5019 | 509.2355 | 513.348
Other non-ferrous metals | 5390.4728 | 5543.0294 | 5430.9904 | 5073.1207 | 5087.6619 | 4920.8232 | 4798.6293 | 4824.9272 | 4546.3524 | 4074.8234 | 4402.8654 | 4593.247 | 4514.0246 | 4511.164 | 4386.7056 | 4545.363
CO2 emissions (kt CO2) | 23415.5589 | 22834.9602 | 22957.2849 | 21892.1926 | 21563.7117 | 21195.5409 | 20385.3629 | 19833.6875 | 19203.5292 | 15235.6836 | 16470.2439 | 17645.34 | 16152.1828 | 16059.2253 | 15577.8205 | 15958.4548
energy use related | 15249.6923 | 14725.8016 | 14886.9657 | 13900.6442 | 13587.9119 | 13201.6382 | 12749.4142 | 12028.1103 | 11441.6633 | 9706.1594 | 10391.1463 | 11035.1248 | 10220.38 | 10328.9691 | 9819.8039 | 10124.1747
process emissions | 8165.8666 | 8109.1586 | 8070.3191 | 7991.5484 | 7975.7998 | 7993.9027 | 7635.9487 | 7805.5771 | 7761.8658 | 5529.5242 | 6079.0977 | 6610.2152 | 5931.8027 | 5730.2562 | 5758.0166 | 5834.2801
by subsector (calibration output) | 23415.5589 | 22834.9602 | 22957.2849 | 21892.1926 | 21563.7117 | 21195.5409 | 20385.3629 | 19833.6875 | 19203.5292 | 15235.6836 | 16470.2439 | 17645.34 | 16152.1828 | 16059.2253 | 15577.8205 | 15958.4548
Alumina production | 4125.4127 | 3658.4811 | 4075.4035 | 4255.6894 | 4528.8332 | 4602.5313 | 4780.9609 | 4006.1299 | 4077.4413 | 2957.1868 | 3502.6338 | 3568.8975 | 3559.862 | 3527.9889 | 3410.136 | 3713.2394
Aluminium production | 6768.4471 | 6974.3233 | 6992.1827 | 6960.2095 | 7060.7104 | 6960.1592 | 6516.4932 | 6747.2572 | 6570.7556 | 5128.0826 | 5290.8548 | 5825.2574 | 4923.2647 | 4842.451 | 4704.6965 | 4782.9831
Aluminium - primary production | 6147.3887 | 6341.7106 | 6413.59 | 6401.5712 | 6514.4614 | 6385.737 | 5961.5743 | 6194.5104 | 6051.9074 | 4551.2778 | 4567.9719 | 5039.4244 | 4228.5609 | 4114.5098 | 3987.9725 | 4092.4975
Aluminium - secondary production | 621.0584 | 632.6126 | 578.5928 | 558.6383 | 546.249 | 574.4222 | 554.9189 | 552.7468 | 518.8482 | 576.8048 | 722.8829 | 785.833 | 694.7038 | 727.9412 | 716.724 | 690.4856
Other non-ferrous metals | 12521.6992 | 12202.1559 | 11889.6986 | 10676.2937 | 9974.1681 | 9632.8504 | 9087.9087 | 9080.3004 | 8555.3323 | 7150.4142 | 7676.7554 | 8251.1851 | 7669.056 | 7688.7853 | 7462.988 | 7462.2324
Value added intensity (VA in €2010/t of output)
Alumina production | 298.5112 | 340.4753 | 274.6722 | 271.7194 | 259.8865 | 243.8985 | 268.301 | 291.1966 | 259.239 | 228.7051 | 233.2 | 228.2894 | 239.5038 | 233.703 | 239.99 | 242.9503
Aluminium production | 1603.8225 | 1568.6184 | 1436.8598 | 1419.6786 | 1471.142 | 1413.4496 | 1521.6846 | 1625.9074 | 1551.6597 | 1661.01 | 1729.8784 | 1822.6761 | 1923.0379 | 1993.6612 | 2022.2194 | 2008.4888
Other non-ferrous metals | 654.2651 | 602.3941 | 554.9045 | 597.5565 | 649.0856 | 683.886 | 760.544 | 842.0084 | 759.6423 | 754.6264 | 768.9359 | 776.7072 | 805.4004 | 751.6368 | 757.7838 | 782.5963
Energy intensity (toe/t of output)
Alumina production | 0.3353 | 0.34984 | 0.34342 | 0.33469 | 0.3286 | 0.28323 | 0.29329 | 0.28453 | 0.27293 | 0.30078 | 0.27643 | 0.2696 | 0.28264 | 0.28147 | 0.2696 | 0.27089
Aluminium production | 0.84012 | 0.87827 | 0.84221 | 0.86196 | 0.85302 | 0.7839 | 0.7205 | 0.72145 | 0.69948 | 0.72312 | 0.65523 | 0.70969 | 0.64894 | 0.65307 | 0.62482 | 0.58367
Aluminium - primary production | 1.4121 | 1.4403 | 1.3881 | 1.3983 | 1.3688 | 1.3578 | 1.3262 | 1.3366 | 1.3019 | 1.322 | 1.3094 | 1.333 | 1.3369 | 1.3286 | 1.2577 | 1.1945
Aluminium - secondary production | 0.16189 | 0.16823 | 0.15687 | 0.15771 | 0.15859 | 0.14479 | 0.14038 | 0.13923 | 0.1331 | 0.15781 | 0.15393 | 0.16618 | 0.16624 | 0.18006 | 0.17775 | 0.16075
Other non-ferrous metals | 0.35149 | 0.35638 | 0.3381 | 0.342 | 0.33238 | 0.32671 | 0.32141 | 0.32172 | 0.30485 | 0.31756 | 0.3056 | 0.3057 | 0.31163 | 0.32097 | 0.30336 | 0.30454
Useful energy demand intensity (toe useful/t of output)
Alumina production | 0.12808 | 0.13479 | 0.13252 | 0.12961 | 0.12968 | 0.11266 | 0.11815 | 0.11587 | 0.11187 | 0.12599 | 0.11685 | 0.1146 | 0.12125 | 0.12144 | 0.11737 | 0.12135
Aluminium production | 0.42079 | 0.43839 | 0.42217 | 0.43081 | 0.42962 | 0.39627 | 0.36202 | 0.36555 | 0.35935 | 0.36332 | 0.33498 | 0.3626 | 0.33439 | 0.33804 | 0.32998 | 0.32036
Aluminium - primary production | 0.71171 | 0.72268 | 0.69846 | 0.70153 | 0.69207 | 0.68849 | 0.66709 | 0.6776 | 0.66975 | 0.66625 | 0.67309 | 0.68559 | 0.69358 | 0.69522 | 0.6731 | 0.66433
Aluminium - secondary production | 0.075806 | 0.079213 | 0.075332 | 0.07531 | 0.076257 | 0.070869 | 0.069847 | 0.070211 | 0.067517 | 0.077384 | 0.075855 | 0.080945 | 0.082352 | 0.087928 | 0.087618 | 0.082205
Other non-ferrous metals | 0.12556 | 0.12778 | 0.12184 | 0.12469 | 0.12231 | 0.12101 | 0.12062 | 0.12151 | 0.11793 | 0.12171 | 0.1185 | 0.11806 | 0.12235 | 0.12551 | 0.12197 | 0.125
Emission intensity (kt of CO2 / ktoe) | 1.9538 | 1.8854 | 1.8918 | 1.8397 | 1.7681 | 1.7749 | 1.76 | 1.7229 | 1.7453 | 1.6742 | 1.6619 | 1.6945 | 1.6696 | 1.691 | 1.6839 | 1.6533
Alumina production | 2.1094 | 2.0679 | 2.0044 | 2.0518 | 2.0082 | 2.123 | 2.1046 | 1.9302 | 1.9749 | 1.8596 | 1.8898 | 1.9086 | 1.8804 | 1.8882 | 1.8839 | 1.9015
Aluminium production | 1.4593 | 1.4532 | 1.497 | 1.4644 | 1.4548 | 1.4341 | 1.4442 | 1.4632 | 1.496 | 1.4929 | 1.4479 | 1.4747 | 1.5068 | 1.5534 | 1.5403 | 1.5163
Aluminium - primary production | 1.4535 | 1.4436 | 1.4968 | 1.4626 | 1.4578 | 1.4418 | 1.4673 | 1.4912 | 1.5277 | 1.4925 | 1.4418 | 1.4581 | 1.5235 | 1.5754 | 1.5669 | 1.5495
Aluminium - secondary production | 1.5188 | 1.5576 | 1.5 | 1.486 | 1.4205 | 1.3543 | 1.2357 | 1.209 | 1.2045 | 1.4957 | 1.4875 | 1.5905 | 1.4124 | 1.44 | 1.4075 | 1.3451
Other non-ferrous metals | 2.3229 | 2.2014 | 2.1892 | 2.1045 | 1.9605 | 1.9576 | 1.8939 | 1.882 | 1.8818 | 1.7548 | 1.7436 | 1.7964 | 1.6989 | 1.7044 | 1.7013 | 1.6417

## NFM_fec
EU28: Non Ferrous Metals / final energy consumption | 2000 | 2001 | 2002 | 2003 | 2004 | 2005 | 2006 | 2007 | 2008 | 2009 | 2010 | 2011 | 2012 | 2013 | 2014 | 2015
Detailed split of energy consumption by subsector (ktoe)
Alumina production | 1955.7475 | 1769.1462 | 2033.2498 | 2074.1087 | 2255.1226 | 2167.9418 | 2271.7012 | 2075.4891 | 2064.5996 | 1590.2039 | 1853.4717 | 1869.9138 | 1893.1198 | 1868.4145 | 1810.1046 | 1952.7443
Lighting | 4.3308 | 4.3465 | 4.7059 | 5.3212 | 5.5281 | 5.9477 | 5.8556 | 5.082 | 3.0226 | 2.344 | 2.7537 | 2.7817 | 2.8326 | 2.7722 | 2.7031 | 2.9331
Air compressors | 2.8901 | 3.0392 | 3.2099 | 3.7917 | 3.8565 | 4.3378 | 4.1496 | 3.5582 | 1.5113 | 1.172 | 1.3769 | 1.3909 | 1.4163 | 1.3861 | 1.3515 | 1.4666
Motor drives | 34.0038 | 31.4224 | 36.0272 | 37.4764 | 40.9238 | 39.8473 | 40.4149 | 36.7365 | 34.2506 | 26.5108 | 30.8332 | 30.7826 | 31.0718 | 30.4579 | 29.6535 | 32.0859
Fans and pumps | 2.4099 | 2.6034 | 2.7112 | 3.2818 | 3.2993 | 3.8011 | 3.5809 | 3.0502 | 1.0075 | 0.78134 | 0.9179 | 0.92725 | 0.9442 | 0.92407 | 0.90103 | 0.97771
Low enthalpy heat | 1.9209 | 1.743 | 1.9948 | 2.0394 | 2.2289 | 2.1465 | 2.2747 | 2.0317 | 2.0151 | 1.5627 | 1.8358 | 1.8545 | 1.8884 | 1.8481 | 1.8021 | 1.9554
Diesel oil (incl. biofuels) | 0.29306 | 0.26785 | 0.39332 | 0.40045 | 0.3349 | 0.31624 | 0.33197 | 0.30159 | 0.30046 | 0.20568 | 0.24397 | 0.25726 | 0.25434 | 0.23157 | 0.19214 | 0.21044
Natural gas (incl. biogas) | 0.4634 | 0.41031 | 0.59843 | 0.61182 | 0.66866 | 0.64215 | 0.68241 | 0.59058 | 0.58328 | 0.43568 | 0.52591 | 0.53218 | 0.53946 | 0.52791 | 0.51491 | 0.56046
Solar and geothermal | 0 | 0 | 0 | 0 | 0 | 0.0060303 | 0 | 0.063157 | 0.070804 | 0.11044 | 0.082781 | 0.080572 | 0.090196 | 0.088432 | 0.085669 | 0.087201
Electricity | 1.1645 | 1.0649 | 1.003 | 1.0271 | 1.2253 | 1.1821 | 1.2603 | 1.0764 | 1.0605 | 0.81089 | 0.98315 | 0.98449 | 1.0044 | 1.0002 | 1.0093 | 1.0973
Alumina production: High enthalpy heat | 759.9352 | 686.2406 | 790.7955 | 814.5215 | 886.796 | 864.5499 | 889.1562 | 822.4185 | 813.8414 | 622.1009 | 721.6211 | 728.5931 | 723.1076 | 710.6658 | 681.0395 | 731.9977
Solids | 165.4833 | 156.5057 | 178.137 | 150.9554 | 150.9631 | 227.8014 | 145.6642 | 142.1469 | 123.078 | 104.3402 | 148.088 | 161.9471 | 171.5294 | 188.6859 | 166.9253 | 182.9338
Refinery gas | 0 | 0 | 0 | 0 | 0 | 0 | 0 | 0 | 0 | 0 | 0 | 0 | 0 | 0 | 0 | 0
LPG | 0 | 3.5825e-15 | 0 | 0 | 0 | 1.8796e-14 | 0 | 2.9037e-14 | 2.0962e-14 | 0 | 1.6101e-14 | 0 | 0 | 0 | 0 | 0
Diesel oil (incl. biofuels) | 21.2599 | 15.4327 | 12.3828 | 16.8986 | 17.6311 | 20.601 | 20.0506 | 43.7486 | 42.9412 | 24.9764 | 21.273 | 28.5763 | 39.2865 | 23.3988 | 11.4642 | 9.9553
Residual fuel oil | 277.542 | 251.7682 | 269.3398 | 258.1279 | 282.5619 | 246.83 | 308.3138 | 222.1392 | 238.2675 | 189.1742 | 182.3045 | 170.2666 | 130.1363 | 123.8695 | 64.7083 | 64.0712
Other liquids | 1.6373 | 1.1461 | 1.4954 | 38.7855 | 47.5612 | 53.3228 | 6.7712 | 5.9532 | 45.5042 | 34.2124 | 22.6751 | 20.6139 | 6.3931 | 4.5786 | 5.0507 | 16.7088
Natural gas (incl. biogas) | 233.7867 | 198.6276 | 271.8813 | 287.6862 | 319.576 | 217.2374 | 345.1648 | 344.2884 | 299.0552 | 214.8309 | 259.3271 | 288.5121 | 324.9011 | 320.6131 | 407.147 | 430.8552
Derived gases | 0.6636 | 0.62407 | 0.58239 | 0 | 0 | 0 | 0 | 0 | 0 | 0 | 0 | 0 | 0 | 0 | 0 | 0
Biomass | 1.442 | 1.396 | 1.4465 | 2.6376 | 3.3002 | 35.8508 | 3.1885 | 2.7565 | 4.4299 | 3.8999 | 4.6963 | 4.3268 | 3.7454 | 3.3068 | 3.7196 | 3.6534
Steam distributed | 58.1204 | 60.7402 | 55.5303 | 59.4303 | 65.2024 | 62.9066 | 60.0031 | 61.3858 | 60.5653 | 50.6669 | 83.2571 | 54.3502 | 47.1159 | 46.213 | 22.0243 | 23.8201
Alumina production: Refining | 1150.2568 | 1039.7511 | 1193.8054 | 1207.6767 | 1312.49 | 1247.3115 | 1326.2692 | 1202.612 | 1208.9511 | 935.732 | 1094.1331 | 1103.5837 | 1131.8589 | 1120.3602 | 1092.6539 | 1181.3279
LPG | 0 | 0 | 2.0544 | 0.63045 | 0 | 0 | 2.2977 | 2.2955 | 6.7106 | 5.6037 | 2.2459 | 2.2457 | 6.6406 | 7.8341 | 7.788 | 12.3193
Diesel oil (incl. biofuels) | 8.8697 | 9.1014 | 9.197 | 9.8367 | 13.4872 | 12.8743 | 13.0088 | 13.0302 | 13.4122 | 12.3657 | 13.5471 | 12.7397 | 14.2084 | 13.1628 | 12.736 | 15.5572
Residual fuel oil | 284.4223 | 242.9093 | 246.9278 | 274.5107 | 245.3754 | 262.8847 | 237.5953 | 99.2738 | 94.8867 | 55.6069 | 95.9445 | 38.0772 | 0 | 1.9633 | 9.2387 | 0.2294
Natural gas (incl. biogas) | 401.8827 | 357.1555 | 392.0704 | 413.058 | 483.2361 | 495.1156 | 615.061 | 573.5459 | 585.1638 | 397.7487 | 489.5593 | 555.5439 | 614.5674 | 608.1194 | 593.8491 | 655.2204
Electricity | 455.0821 | 430.5849 | 543.5558 | 509.6408 | 570.3914 | 476.4369 | 458.3064 | 514.4667 | 508.7777 | 464.4069 | 492.8363 | 494.9772 | 496.4425 | 489.2807 | 469.0421 | 498.0016
Aluminium - primary production | 4229.3227 | 4393.0089 | 4284.9557 | 4376.8689 | 4468.7732 | 4429.1121 | 4063.0814 | 4154.1467 | 3961.464 | 3049.3391 | 3168.198 | 3456.0642 | 2775.4972 | 2611.7311 | 2545.145 | 2641.1308
Lighting | 9.778 | 10.8261 | 10.9326 | 12.6841 | 12.4404 | 13.2861 | 11.8921 | 10.8463 | 13.5527 | 14.0509 | 14.2952 | 16.6378 | 14.4226 | 16.3072 | 16.6129 | 17.2342
Air compressors | 7.3222 | 8.2684 | 8.435 | 10.1361 | 9.832 | 10.7087 | 9.5321 | 8.4217 | 11.2294 | 12.2629 | 12.4342 | 14.6068 | 12.7896 | 14.7721 | 15.111 | 15.6695
Motor drives | 67.7244 | 71.1779 | 69.8675 | 72.8087 | 73.9902 | 74.1028 | 67.578 | 68.0569 | 68.3723 | 56.2414 | 58.206 | 64.5626 | 52.954 | 52.5299 | 52.05 | 54.1546
Fans and pumps | 6.7217 | 7.643 | 7.8243 | 9.513 | 9.1942 | 10.0785 | 8.9551 | 7.8288 | 10.6614 | 11.8257 | 11.9792 | 14.1102 | 12.3903 | 14.3968 | 14.7438 | 15.2869
Low enthalpy heat | 3.0562 | 3.1831 | 3.1084 | 3.1711 | 3.2463 | 3.2076 | 2.937 | 3.0174 | 2.8913 | 2.2252 | 2.316 | 2.5277 | 2.0322 | 1.9105 | 1.869 | 1.9473
Diesel oil (incl. biofuels) | 0.59902 | 0.56159 | 0.54727 | 0.55573 | 0.55552 | 0.54607 | 0.50916 | 0.51019 | 0.4763 | 0.35071 | 0.32966 | 0.35217 | 0.33257 | 0.30937 | 0.25634 | 0.26853
Natural gas (incl. biogas) | 0.95966 | 0.95493 | 0.93251 | 0.95133 | 0.97388 | 0.96002 | 0.8811 | 0.8858 | 0.84898 | 0.6422 | 0.67635 | 0.73903 | 0.59608 | 0.55855 | 0.51585 | 0.5708
Solar and geothermal | 0 | 0 | 0 | 0 | 0 | 0.0075545 | 0 | 0.064736 | 0.06138 | 0.084545 | 0.061461 | 0.064219 | 0.0453 | 0.048621 | 0.0461 | 0.0446
Electricity | 1.4975 | 1.6666 | 1.6286 | 1.664 | 1.7169 | 1.694 | 1.5467 | 1.5567 | 1.5046 | 1.1478 | 1.2485 | 1.3722 | 1.0583 | 0.99392 | 1.0507 | 1.0633
Aluminium electrolysis (smelting) | 3334.9355 | 3448.5054 | 3373.5578 | 3439.0496 | 3508.7564 | 3471.4521 | 3160.9762 | 3220.6273 | 3070.9776 | 2370.0761 | 2473.1056 | 2692.9821 | 2130.1978 | 1996.3125 | 1941.5076 | 2020.1042
Aluminium processing (metallurgy e.g. cast house, reheating) | 459.55 | 488.2761 | 464.0297 | 476.8922 | 488.8112 | 485.1304 | 457.0898 | 473.8999 | 446.61 | 329.2761 | 339.75 | 370.7843 | 311.5943 | 293.1694 | 290.3238 | 302.2749
Aluminium processing - Thermal | 278.7944 | 299.6363 | 287.7672 | 280.4497 | 277.7946 | 241.378 | 201.782 | 202.0824 | 182.8731 | 201.4592 | 167.7077 | 192.8348 | 165.4927 | 158.2806 | 140.7337 | 111.9853
LPG | 35.6416 | 10.8575 | 9.4232 | 10.1044 | 10.1204 | 9.7947 | 10.0263 | 10.8395 | 12.6538 | 10.6472 | 9.9757 | 9.8544 | 7.6464 | 6.848 | 6.2167 | 6.2902
Diesel oil (incl. biofuels) | 17.0721 | 20.2249 | 16.062 | 17.3804 | 14.2619 | 12.4528 | 8.326 | 9.8491 | 5.8264 | 8.9822 | 7.2669 | 6.2005 | 1.7036 | 1.9109 | 0.83986 | 0.39862
Residual fuel oil | 10.5682 | 11.3825 | 11.7461 | 8.3582 | 12.9997 | 0.90148 | 10.0346 | 5.9419 | 4.2097 | 0 | 0 | 0 | 0 | 0 | 0 | 0
Natural gas (incl. biogas) | 215.5125 | 257.1714 | 250.536 | 244.6067 | 240.4125 | 218.2289 | 173.395 | 175.4519 | 160.1831 | 181.8299 | 150.465 | 176.78 | 156.1427 | 149.5217 | 133.6772 | 105.2965
Aluminium processing - Electric | 180.7556 | 188.6398 | 176.2625 | 196.4425 | 211.0166 | 243.7524 | 255.3078 | 271.8175 | 263.7369 | 127.8169 | 172.0424 | 177.9494 | 146.1016 | 134.8888 | 149.59 | 190.2896
Aluminium finishing | 340.2347 | 355.1289 | 347.2004 | 352.6141 | 362.5025 | 361.1459 | 344.1212 | 361.4484 | 337.1693 | 253.3808 | 256.1118 | 279.8528 | 239.1164 | 222.3328 | 212.9269 | 214.4593
Aluminium finishing - Thermal | 138.5077 | 148.4254 | 119.9713 | 117.5554 | 110.3054 | 101.1173 | 105.8967 | 152.1825 | 145.5998 | 110.1628 | 76.3368 | 84.3749 | 83.6926 | 93.0927 | 96.2191 | 97.767
LPG | 9.5931 | 3.4979 | 2.9786 | 3.4687 | 3.3596 | 3.1813 | 3.2485 | 3.7066 | 4.0737 | 3.6441 | 3.5164 | 3.4263 | 2.6403 | 2.2005 | 1.9794 | 2.1233
Diesel oil (incl. biofuels) | 10.0117 | 11.1561 | 6.6183 | 6.7716 | 5.022 | 5.6822 | 4.6841 | 6.8703 | 5.7166 | 3.1888 | 3.1462 | 3.6576 | 1.9636 | 1.8997 | 0.72579 | 1.9934
Natural gas (incl. biogas) | 118.9029 | 133.7714 | 110.3745 | 107.3151 | 101.9238 | 92.2538 | 97.9641 | 141.6057 | 135.8096 | 103.3299 | 69.6742 | 77.2909 | 79.0887 | 88.9925 | 93.5139 | 93.6503
Aluminium finishing - Steam | 185.5618 | 191.2549 | 194.5081 | 194.1097 | 198.9926 | 198.8143 | 185.0213 | 187.205 | 174.3375 | 131.5781 | 135.7696 | 151.858 | 117.5834 | 116.5509 | 104.6408 | 102.3281
Solids | 49.6455 | 47.1897 | 72.1693 | 39.4956 | 30.8779 | 57.7655 | 34.1782 | 33.6258 | 41.4598 | 29.2869 | 28.8064 | 33.5786 | 27.7702 | 29.6508 | 27.6729 | 29.4554
Refinery gas | 0 | 0 | 0 | 0 | 0 | 0 | 0 | 0 | 0 | 0 | 0 | 0 | 0 | 0 | 0 | 0
LPG | 0 | 4.0146e-15 | 0 | 0 | 0 | 2.9604e-15 | 0 | 5.5765e-15 | 2.2847e-15 | 0 | 3.3945e-15 | 0 | 0 | 0 | 0 | 0
Diesel oil (incl. biofuels) | 6.6806 | 4.4801 | 3.1736 | 4.2203 | 5.1571 | 5.473 | 5.2684 | 8.541 | 6.5084 | 3.117 | 3.1728 | 4.1977 | 2.5899 | 2.8275 | 1.347 | 1.2457
Residual fuel oil | 35.819 | 46.7167 | 42.0578 | 40.3954 | 46.1674 | 35.1923 | 37.9232 | 33.87 | 20.3327 | 22.9223 | 9.3224 | 9.8692 | 5.8078 | 6.1835 | 5.3667 | 6.0177
Other liquids | 0.14692 | 0.17143 | 0.11269 | 13.0034 | 12.6614 | 12.7604 | 1.1119 | 1.9412 | 9.5606 | 4.8007 | 3.0089 | 3.1014 | 1.2374 | 0.80904 | 0.75935 | 2.9746
Natural gas (incl. biogas) | 86.9901 | 85.1689 | 70.0081 | 89.3648 | 96.7876 | 69.3424 | 98.4185 | 103.469 | 88.4527 | 68.6699 | 85.5583 | 97.5159 | 74.3193 | 73.1209 | 66.3192 | 57.9228
Derived gases | 2.4738 | 2.5695 | 2.9934 | 2.3881 | 1.6054 | 0.90843 | 1.0445 | 1.0504 | 1.2327 | 0 | 0 | 0 | 0 | 0 | 0 | 0
Biomass | 0.23784 | 0.29082 | 0.2703 | 0.84393 | 0.6782 | 12.4994 | 0.53742 | 1.2323 | 3.0078 | 0.68477 | 0.64913 | 0.66675 | 0.57316 | 0.59122 | 0.67545 | 0.64973
Steam distributed | 3.568 | 4.6678 | 3.7229 | 4.3982 | 5.0577 | 4.873 | 6.5392 | 3.4754 | 3.7828 | 2.0966 | 5.2517 | 2.9285 | 5.2857 | 3.3679 | 2.5001 | 4.0621
Aluminium finishing - Electric | 16.1652 | 15.4486 | 32.7211 | 40.949 | 53.2045 | 61.2142 | 53.2032 | 22.0609 | 17.2321 | 11.64 | 44.0054 | 43.6199 | 37.8403 | 12.6892 | 12.067 | 14.3643
Aluminium - secondary production | 408.9131 | 406.1392 | 385.7209 | 375.9412 | 384.5544 | 424.138 | 449.0683 | 457.2054 | 430.7737 | 385.6401 | 485.9873 | 494.0807 | 491.8675 | 505.5019 | 509.2355 | 513.348
Lighting | 0.68291 | 0.68926 | 0.65941 | 0.64124 | 0.65459 | 0.72639 | 0.76752 | 0.78112 | 0.74039 | 0.65868 | 0.83598 | 0.84516 | 0.8335 | 0.85232 | 0.86027 | 0.87807
Air compressors | 0.3538 | 0.35709 | 0.34163 | 0.33221 | 0.33913 | 0.37633 | 0.39763 | 0.40468 | 0.38358 | 0.34125 | 0.4331 | 0.43786 | 0.43182 | 0.44157 | 0.44568 | 0.45491
Motor drives | 8.3483 | 8.426 | 8.0611 | 7.839 | 8.0021 | 8.8799 | 9.3827 | 9.5489 | 9.051 | 8.0522 | 10.2195 | 10.3318 | 10.1893 | 10.4194 | 10.5165 | 10.7341
Fans and pumps | 0.22764 | 0.22975 | 0.2198 | 0.21375 | 0.2182 | 0.24213 | 0.25584 | 0.26037 | 0.2468 | 0.21956 | 0.27866 | 0.28172 | 0.27783 | 0.28411 | 0.28676 | 0.29269
Low enthalpy heat | 0.45527 | 0.4595 | 0.43961 | 0.4275 | 0.43639 | 0.48426 | 0.51168 | 0.52075 | 0.49359 | 0.43912 | 0.55732 | 0.56344 | 0.55567 | 0.56821 | 0.57351 | 0.58538
Diesel oil (incl. biofuels) | 0.090606 | 0.087711 | 0.0829 | 0.081834 | 0.082099 | 0.088288 | 0.09734 | 0.097505 | 0.088476 | 0.070861 | 0.08069 | 0.088144 | 0.083826 | 0.092747 | 0.097169 | 0.087695
Natural gas (incl. biogas) | 0.13603 | 0.13655 | 0.1307 | 0.12688 | 0.12922 | 0.1436 | 0.15183 | 0.15417 | 0.14621 | 0.13174 | 0.16547 | 0.16903 | 0.16431 | 0.1681 | 0.17047 | 0.17561
Solar and geothermal | 0 | 0 | 0 | 0 | 0 | 0.0007836 | 0 | 0.0068502 | 0.0062393 | 0 | 0 | 0 | 0 | 0 | 0 | 0
Electricity | 0.22864 | 0.23524 | 0.22601 | 0.21878 | 0.22507 | 0.25159 | 0.26251 | 0.26222 | 0.25267 | 0.23652 | 0.31116 | 0.30626 | 0.30753 | 0.30736 | 0.30588 | 0.32207
Secondary aluminium (incl. pre-treatment, remelting) | 114.5751 | 113.7514 | 108.0123 | 105.2798 | 107.6976 | 118.7646 | 125.7521 | 128.032 | 120.6115 | 107.9922 | 136.0677 | 138.3538 | 137.7674 | 141.6044 | 142.6433 | 143.7493
Secondary aluminium - Thermal | 48.9664 | 44.9226 | 39.1428 | 39.69 | 37.2947 | 49.5502 | 53.825 | 54.7107 | 52.4194 | 48.6203 | 63.3463 | 63.6773 | 62.2399 | 63.4528 | 64.9492 | 64.2774
LPG | 7.6841 | 3.0387 | 2.7256 | 3.2016 | 3.3392 | 3.547 | 4.1864 | 4.3929 | 3.9244 | 2.9942 | 4.3528 | 3.8457 | 3.9723 | 3.6467 | 3.3226 | 2.3792
Diesel oil (incl. biofuels) | 1.9802 | 1.74 | 1.4581 | 1.4591 | 1.4947 | 1.6006 | 1.7185 | 1.6112 | 1.6177 | 0.77094 | 0.93144 | 0.97681 | 1.1921 | 0.75414 | 1.1366 | 1.0417
Residual fuel oil | 5.3252 | 5.1391 | 4.3986 | 4.6375 | 0.58754 | 6.1934 | 5.5875 | 5.4445 | 3.1601 | 0.92809 | 0.50585 | 0.51677 | 0.48542 | 0.42296 | 0.455 | 0.49415
Natural gas (incl. biogas) | 33.9769 | 35.0048 | 30.5605 | 30.3919 | 31.8733 | 38.2092 | 42.3326 | 43.2621 | 43.7172 | 43.9271 | 57.5562 | 58.338 | 56.5901 | 58.629 | 60.0351 | 60.3623
Secondary aluminium - Electric | 65.6087 | 68.8288 | 68.8695 | 65.5898 | 70.4029 | 69.2144 | 71.9271 | 73.3212 | 68.1922 | 59.3719 | 72.7214 | 74.6766 | 75.5275 | 78.1516 | 77.6941 | 79.4719
Aluminium processing (metallurgy e.g. cast house, reheating) | 188.5694 | 187.3678 | 177.8651 | 173.4282 | 177.4022 | 195.7136 | 207.27 | 211.0856 | 198.8682 | 178.1924 | 224.6313 | 227.6218 | 217.3521 | 233.4025 | 235.3924 | 235.2622
Aluminium processing - Thermal | 98.612 | 110.5184 | 98.1681 | 93.4404 | 91.7613 | 82.2228 | 68.336 | 65.5385 | 60.4552 | 97.9237 | 128.8588 | 147.4449 | 121.7843 | 123.1751 | 115.0864 | 105.8929
LPG | 12.681 | 5.1556 | 4.6047 | 5.3961 | 5.5373 | 6.6656 | 7.5619 | 7.7569 | 7.1247 | 5.1901 | 7.2379 | 6.3904 | 6.5995 | 6.0717 | 5.538 | 3.6239
Diesel oil (incl. biofuels) | 6.3968 | 7.4489 | 6.7871 | 6.0982 | 7.1076 | 4.108 | 2.9953 | 3.5591 | 2.9407 | 1.5224 | 2.0111 | 1.9425 | 1.7269 | 1.5113 | 1.7264 | 1.6817
Residual fuel oil | 0.2581 | 0.12921 | 0.10852 | 0.07235 | 0.11286 | 0.0078106 | 0.086143 | 0 | 0 | 0 | 0 | 0 | 0 | 0 | 0 | 0
Natural gas (incl. biogas) | 79.2762 | 97.7847 | 86.6679 | 81.8737 | 79.0035 | 71.4414 | 57.6926 | 54.2225 | 50.3899 | 91.2112 | 119.6098 | 139.1119 | 113.458 | 115.5921 | 107.822 | 100.5872
Aluminium processing - Electric | 89.9574 | 76.8494 | 79.697 | 79.9877 | 85.6409 | 113.4908 | 138.934 | 145.5472 | 138.4129 | 80.2686 | 95.7725 | 80.1769 | 95.5678 | 110.2274 | 120.3059 | 129.3693
Aluminium finishing | 95.7006 | 94.8585 | 90.122 | 87.7795 | 89.8042 | 98.9508 | 104.731 | 106.5719 | 100.3787 | 89.7448 | 112.9636 | 115.6451 | 124.4599 | 117.9295 | 118.5171 | 121.3913
Aluminium finishing - Thermal | 34.6953 | 35.0443 | 32.715 | 31.8804 | 32.7517 | 35.051 | 36.4023 | 37.228 | 33.7246 | 33.7748 | 41.1022 | 43.3921 | 36.147 | 41.7002 | 40.8816 | 42.0278
LPG | 2.729 | 1.0887 | 0.96549 | 1.1318 | 1.1632 | 1.399 | 1.5878 | 1.6329 | 1.5033 | 1.0915 | 1.5193 | 1.3434 | 1.3874 | 1.2744 | 1.1644 | 1.1904
Diesel oil (incl. biofuels) | 2.5798 | 2.4516 | 2.2389 | 2.2325 | 2.4725 | 1.8421 | 2.2703 | 2.3053 | 2.284 | 0.70084 | 0.81476 | 0.81958 | 0.58816 | 0.65124 | 1.1745 | 1.571
Natural gas (incl. biogas) | 29.3866 | 31.504 | 29.5106 | 28.5161 | 29.116 | 31.8099 | 32.5442 | 33.2898 | 29.9372 | 31.9825 | 38.7681 | 41.2291 | 34.1714 | 39.7746 | 38.5427 | 39.2664
Aluminium finishing - Steam | 56.5751 | 56.0404 | 53.2945 | 51.6017 | 52.7931 | 58.1034 | 61.3743 | 62.3314 | 58.6883 | 52.4191 | 65.8987 | 67.0852 | 72.7936 | 68.6522 | 69.1389 | 69.6421
Solids | 16.6678 | 13.9589 | 15.5022 | 10.2961 | 7.695 | 12.1464 | 8.8412 | 8.4564 | 8.8505 | 10.215 | 12.261 | 11.0861 | 11.7044 | 10.943 | 11.714 | 10.677
Refinery gas | 0 | 0 | 0 | 0 | 0 | 0 | 0 | 0 | 0 | 0 | 0 | 0 | 0 | 0 | 0 | 0
LPG | 0 | 7.2273e-16 | 0.14936 | 0.18763 | 0 | 0.02542 | 0.13613 | 2.7566e-15 | 4.9187e-16 | 0 | 0.070161 | 0 | 0.032439 | 0.15663 | 0 | 0
Diesel oil (incl. biofuels) | 1.9879 | 1.3846 | 1.4136 | 2.2184 | 1.0487 | 1.1278 | 1.5617 | 1.955 | 1.6343 | 0.40155 | 0.71395 | 0.55118 | 1.5623 | 1.6544 | 0.98601 | 0.85069
Residual fuel oil | 11.777 | 15.9396 | 13.3063 | 11.5347 | 14.5882 | 13.0829 | 14.5064 | 13.2797 | 11.1366 | 13.2435 | 4.3092 | 11.691 | 6.7556 | 7.5834 | 8.311 | 8.7809
Other liquids | 0.14075 | 0.18781 | 0.12477 | 4.5781 | 4.5122 | 4.7676 | 0.5843 | 0.56008 | 3.613 | 2.5719 | 1.4378 | 1.434 | 0.43921 | 0.31156 | 1.2661 | 0.98084
Natural gas (incl. biogas) | 22.9674 | 21.1082 | 19.6433 | 19.4715 | 21.3778 | 21.4816 | 31.7438 | 33.5941 | 28.085 | 19.9321 | 38.7059 | 36.7566 | 38.8306 | 41.7268 | 41.8331 | 40.2653
Derived gases | 0.17211 | 0.26032 | 0.26908 | 0.21901 | 0.16053 | 0.068762 | 0.12313 | 0.149 | 0.16773 | 0.15401 | 0.11989 | 0.10585 | 0.082262 | 0.022824 | 0.048903 | 0.079713
Biomass | 0.33676 | 0.33755 | 0.32343 | 0.63215 | 0.48934 | 2.5731 | 0.8067 | 0.78716 | 0.93364 | 0.81239 | 0.84799 | 0.85183 | 0.38183 | 2.2513 | 2.1067 | 2.2493
Steam distributed | 2.5254 | 2.8635 | 2.5625 | 2.4642 | 2.9214 | 2.8298 | 3.0709 | 3.5499 | 4.2675 | 5.0886 | 7.4328 | 4.6085 | 13.005 | 4.0022 | 2.8731 | 5.7584
Aluminium finishing - Electric | 4.4302 | 3.7738 | 4.1125 | 4.2974 | 4.2593 | 5.7964 | 6.9544 | 7.0125 | 7.9657 | 3.5509 | 5.9627 | 5.1678 | 15.5192 | 7.577 | 8.4966 | 9.7214
Other non-ferrous metals | 5390.4728 | 5543.0294 | 5430.9904 | 5073.1207 | 5087.6619 | 4920.8232 | 4798.6293 | 4824.9272 | 4546.3524 | 4074.8234 | 4402.8654 | 4593.247 | 4514.0246 | 4511.164 | 4386.7056 | 4545.363
Lighting | 16.0977 | 17.9248 | 20.2041 | 19.4179 | 24.4836 | 21.3542 | 23.8404 | 23.5278 | 26.2763 | 16.7731 | 20.6065 | 16.6394 | 19.8628 | 14.8846 | 14.68 | 14.8234
Air compressors | 12.1884 | 13.8988 | 16.2069 | 15.6479 | 20.6552 | 17.702 | 20.1915 | 19.8437 | 22.7869 | 13.7301 | 17.2826 | 13.2143 | 16.4757 | 11.551 | 11.4358 | 11.4693
Motor drives | 107.1451 | 111.691 | 113.3847 | 107.2654 | 113.5507 | 106.3935 | 108.6847 | 109.2683 | 107.4747 | 87.5531 | 97.9654 | 96.3479 | 98.6632 | 92.4483 | 90.1999 | 92.9215
Fans and pumps | 10.9012 | 12.5731 | 14.8908 | 14.4066 | 19.3946 | 16.4995 | 18.99 | 18.6307 | 21.638 | 12.7281 | 16.1882 | 12.0865 | 15.3604 | 10.4534 | 10.3676 | 10.3649
Low enthalpy heat | 5.1966 | 5.3517 | 5.3134 | 5.0113 | 5.0889 | 4.8547 | 4.8504 | 4.8971 | 4.6382 | 4.045 | 4.4183 | 4.5529 | 4.5023 | 4.4312 | 4.3125 | 4.4585
Diesel oil (incl. biofuels) | 0.9824 | 0.97335 | 0.92549 | 0.86708 | 0.87997 | 0.7956 | 0.78205 | 0.82646 | 0.74181 | 0.60895 | 0.69375 | 0.72864 | 0.698 | 0.73574 | 0.65232 | 0.6357
Natural gas (incl. biogas) | 1.6425 | 1.5379 | 1.5336 | 1.4346 | 1.4541 | 1.3873 | 1.3789 | 1.4436 | 1.3681 | 1.1796 | 1.2971 | 1.3377 | 1.3197 | 1.2988 | 1.2159 | 1.3054
Solar and geothermal | 0 | 0 | 0 | 0 | 0 | 0.0095167 | 0 | 0.085057 | 0.078006 | 0.1131 | 0.094606 | 0.094056 | 0.10336 | 0.10179 | 0.10708 | 0.10704
Electricity | 2.5716 | 2.8405 | 2.8543 | 2.7097 | 2.7549 | 2.6623 | 2.6894 | 2.542 | 2.4504 | 2.1434 | 2.3329 | 2.3926 | 2.3813 | 2.2948 | 2.3371 | 2.4103
Other Metals: production | 3002.3452 | 3054.8555 | 2990.8342 | 2788.0816 | 2813.6897 | 2721.2606 | 2636.9659 | 2630.7849 | 2452.0317 | 2212.6922 | 2393.5178 | 2522.4007 | 2469.9261 | 2481.1406 | 2409.4572 | 2497.2825
Metal production - Thermal | 1650.8868 | 1529.8319 | 1514.1437 | 1290.9228 | 1202.8171 | 1224.1578 | 1183.0017 | 1174.1689 | 1039.9222 | 887.6833 | 953.8219 | 1037.3789 | 994.8994 | 1013.7737 | 940.9119 | 965.1813
Solids | 339.2236 | 312.4594 | 265.7199 | 227.9694 | 169.4408 | 180.877 | 188.3356 | 189.1025 | 120.7221 | 32.3765 | 45.9241 | 68.2782 | 56.6895 | 22.828 | 47.8633 | 49.2198
LPG | 182.0289 | 71.9656 | 63.043 | 53.3506 | 59.5797 | 58.9999 | 53.3084 | 57.722 | 59.925 | 55.9937 | 57.6157 | 52.2621 | 38.1385 | 34.0959 | 33.5145 | 35.5363
Diesel oil (incl. biofuels) | 60.9723 | 52.2498 | 52.4682 | 37.0472 | 37.8383 | 35.9646 | 31.7564 | 27.0351 | 24.1998 | 18.0036 | 25.4453 | 14.3868 | 14.877 | 19.7322 | 10.0615 | 6.7627
Residual fuel oil | 208.5727 | 217.0492 | 201.0415 | 174.8107 | 155.5586 | 174.0813 | 155.1177 | 147.9515 | 111.1461 | 65.6752 | 63.4645 | 55.0105 | 21.5119 | 19.0907 | 11.8121 | 11.1566
Natural gas (incl. biogas) | 860.0893 | 876.1079 | 931.8712 | 797.745 | 780.3997 | 774.2349 | 754.4836 | 752.3578 | 723.9292 | 715.6343 | 761.3723 | 847.4413 | 863.6826 | 918.0268 | 837.6606 | 862.5059
Metal production - Electric | 1351.4584 | 1525.0236 | 1476.6906 | 1497.1588 | 1610.8726 | 1497.1028 | 1453.9642 | 1456.6161 | 1412.1095 | 1325.0089 | 1439.6959 | 1485.0218 | 1475.0266 | 1467.3669 | 1468.5453 | 1532.1012
Metal processing (metallurgy e.g. cast house, reheating) | 1434.9721 | 1461.7989 | 1432.3571 | 1338.9336 | 1346.9561 | 1273.7392 | 1276.5884 | 1270.6919 | 1203.6658 | 1070.3148 | 1153.6237 | 1200.2987 | 1187.7221 | 1179.7732 | 1175.6731 | 1204.28
Metal processing - Thermal | 709.4976 | 755.8482 | 769.3636 | 679.3575 | 650.7232 | 542.681 | 429.5482 | 424.7348 | 382.3374 | 511.4894 | 518.1057 | 556.1226 | 465.0927 | 478.6865 | 425.4974 | 399.4182
LPG | 92.8827 | 40.973 | 36.4506 | 32.7732 | 33.8171 | 33.8208 | 31.7405 | 33.1424 | 33.6125 | 27.5317 | 29.0046 | 26.7918 | 19.4229 | 17.2613 | 17.5483 | 18.2278
Diesel oil (incl. biofuels) | 52.3246 | 53.3409 | 47.5944 | 46.7111 | 32.6501 | 27.4355 | 16.7232 | 25.6931 | 18.9933 | 30.5933 | 30.4898 | 24.9993 | 14.2575 | 12.2401 | 7.0649 | 5.9032
Residual fuel oil | 43.846 | 46.6973 | 47.6815 | 27.8171 | 43.6606 | 3.3332 | 32.7852 | 19.5995 | 12.7441 | 0 | 0 | 0 | 0 | 0 | 0 | 0
Natural gas (incl. biogas) | 520.4443 | 614.837 | 637.6371 | 572.056 | 540.5953 | 478.0916 | 348.2993 | 346.2999 | 316.9874 | 453.3645 | 458.6114 | 504.3315 | 431.4123 | 449.185 | 400.8841 | 375.2871
Metal processing - Electric | 725.4745 | 705.9507 | 662.9935 | 659.5761 | 696.2329 | 731.0582 | 847.0402 | 845.9571 | 821.3285 | 558.8254 | 635.5179 | 644.1761 | 722.6293 | 701.0867 | 750.1757 | 804.8619
Metal finishing | 801.6265 | 864.9356 | 837.7992 | 784.3563 | 743.8431 | 759.0196 | 708.518 | 747.2826 | 707.8408 | 656.987 | 699.263 | 727.7065 | 701.5121 | 716.4817 | 670.5796 | 709.7629
Metal finishing - Thermal | 269.1134 | 283.4051 | 268.3732 | 236.2708 | 231.0637 | 223.497 | 210.5547 | 215.5891 | 216.0344 | 214.6603 | 223.76 | 209.215 | 181.371 | 194.8127 | 190.3915 | 202.7525
LPG | 20.4944 | 9.696 | 7.6296 | 6.3144 | 6.2746 | 6.3475 | 5.8204 | 6.0597 | 6.2415 | 5.2162 | 5.4765 | 5.0094 | 3.8096 | 3.3213 | 3.3872 | 3.2639
Diesel oil (incl. biofuels) | 25.9022 | 26.1169 | 19.0431 | 16.3335 | 14.2546 | 15.174 | 12.0347 | 19.1452 | 16.8983 | 12.0459 | 11.8298 | 12.5619 | 8.0329 | 8.7513 | 3.7543 | 7.1405
Natural gas (incl. biogas) | 222.7168 | 247.5922 | 241.7006 | 213.6228 | 210.5345 | 201.9755 | 192.6996 | 190.3842 | 192.8946 | 197.3981 | 206.4537 | 191.6437 | 169.5286 | 182.7402 | 183.25 | 192.3481
Metal finishing - Steam | 470.3156 | 498.4541 | 483.455 | 460.1377 | 444.0446 | 445.1932 | 437.5396 | 475.8542 | 444.7114 | 406.9776 | 427.9751 | 446.7198 | 427.8155 | 437.1305 | 410.5315 | 441.3282
Solids | 130.704 | 126.6639 | 143.1521 | 95.34 | 100.6142 | 111.5755 | 77.2307 | 88.1156 | 85.6497 | 66.6773 | 59.0332 | 68.7416 | 68.6866 | 62.594 | 59.0059 | 60.9196
Refinery gas | 0 | 0 | 0 | 0 | 0 | 0 | 0 | 0 | 0 | 0 | 0 | 0 | 0 | 0 | 0 | 0
LPG | 0 | 5.891e-15 | 8.6369 | 12.213 | 0 | 0.74337 | 8.1258 | 1.9473e-14 | 4.6831e-15 | 0 | 9.6078e-15 | 0 | 0 | 3.5344e-15 | 0 | 0
Diesel oil (incl. biofuels) | 12.4213 | 9.2227 | 8.7437 | 10.0378 | 6.2716 | 10.234 | 13.1426 | 14.5592 | 13.2834 | 7.2771 | 7.258 | 9.3228 | 10.4749 | 9.9532 | 5.3595 | 5.3707
Residual fuel oil | 91.106 | 121.7347 | 98.2347 | 69.2298 | 84.9212 | 76.9725 | 85.1117 | 66.8318 | 64.6608 | 53.983 | 36.8088 | 38.4485 | 32.1167 | 33.3891 | 32.9217 | 35.3622
Other liquids | 0.39779 | 0.56777 | 0.36285 | 53.707 | 41.9507 | 43.6174 | 11.4431 | 11.1857 | 29.8163 | 23.856 | 12.8462 | 12.5694 | 4.4116 | 2.7561 | 2.2624 | 8.6419
Natural gas (incl. biogas) | 153.3736 | 146.6224 | 127.6771 | 119.0178 | 125.3154 | 104.3472 | 163.3827 | 158.5268 | 126.9354 | 111.1449 | 156.5421 | 177.7809 | 168.2733 | 185.7381 | 170.1225 | 181.434
Derived gases | 52.7476 | 59.1778 | 63.1359 | 58.0604 | 40.3341 | 21.9754 | 21.5738 | 21.4583 | 27.7619 | 25.8204 | 22.8094 | 23.9221 | 23.1096 | 26.3696 | 31.6222 | 32.475
Biomass | 5.3039 | 5.1759 | 5.2094 | 7.3789 | 6.7559 | 19.1711 | 6.6925 | 7.4028 | 8.9035 | 8.501 | 8.6925 | 10.8381 | 4.5936 | 6.5183 | 7.0168 | 4.7568
Steam distributed | 24.2613 | 29.289 | 28.3024 | 35.153 | 37.8815 | 56.5568 | 50.8367 | 107.774 | 87.7003 | 109.718 | 123.985 | 105.0964 | 116.1491 | 109.8121 | 102.2205 | 112.3681
Metal finishing - Electric | 62.1976 | 83.0764 | 85.9711 | 87.9479 | 68.7348 | 90.3294 | 60.4238 | 55.8393 | 47.095 | 35.3492 | 47.5279 | 71.7717 | 92.3256 | 84.5385 | 69.6565 | 65.6822
Market shares of energy uses by subsector (%)
Alumina production | 100% | 100% | 100% | 100% | 100% | 100% | 100% | 100% | 100% | 100% | 100% | 100% | 100% | 100% | 100% | 100%
Lighting | 0.2214% | 0.2457% | 0.2314% | 0.2566% | 0.2451% | 0.2743% | 0.2578% | 0.2449% | 0.1464% | 0.1474% | 0.1486% | 0.1488% | 0.1496% | 0.1484% | 0.1493% | 0.1502%
Air compressors | 0.1478% | 0.1718% | 0.1579% | 0.1828% | 0.171% | 0.2001% | 0.1827% | 0.1714% | 0.0732% | 0.0737% | 0.07429% | 0.07438% | 0.07481% | 0.07419% | 0.07467% | 0.0751%
Motor drives | 1.739% | 1.776% | 1.772% | 1.807% | 1.815% | 1.838% | 1.779% | 1.77% | 1.659% | 1.667% | 1.664% | 1.646% | 1.641% | 1.63% | 1.638% | 1.643%
Fans and pumps | 0.1232% | 0.1472% | 0.1333% | 0.1582% | 0.1463% | 0.1753% | 0.1576% | 0.147% | 0.0488% | 0.04913% | 0.04952% | 0.04959% | 0.04988% | 0.04946% | 0.04978% | 0.05007%
Low enthalpy heat | 0.09822% | 0.09852% | 0.09811% | 0.09833% | 0.09884% | 0.09901% | 0.1001% | 0.09789% | 0.0976% | 0.09827% | 0.09905% | 0.09918% | 0.09975% | 0.09891% | 0.09956% | 0.1001%
Alumina production: High enthalpy heat | 38.86% | 38.79% | 38.89% | 39.27% | 39.32% | 39.88% | 39.14% | 39.63% | 39.42% | 39.12% | 38.93% | 38.96% | 38.2% | 38.04% | 37.62% | 37.49%
Alumina production: Refining | 58.81% | 58.77% | 58.71% | 58.23% | 58.2% | 57.53% | 58.38% | 57.94% | 58.56% | 58.84% | 59.03% | 59.02% | 59.79% | 59.96% | 60.36% | 60.5%
Aluminium - primary production | 100% | 100% | 100% | 100% | 100% | 100% | 100% | 100% | 100% | 100% | 100% | 100% | 100% | 100% | 100% | 100%
Lighting | 0.2312% | 0.2464% | 0.2551% | 0.2898% | 0.2784% | 0.3% | 0.2927% | 0.2611% | 0.3421% | 0.4608% | 0.4512% | 0.4814% | 0.5196% | 0.6244% | 0.6527% | 0.6525%
Air compressors | 0.1731% | 0.1882% | 0.1969% | 0.2316% | 0.22% | 0.2418% | 0.2346% | 0.2027% | 0.2835% | 0.4021% | 0.3925% | 0.4226% | 0.4608% | 0.5656% | 0.5937% | 0.5933%
Motor drives | 1.601% | 1.62% | 1.631% | 1.663% | 1.656% | 1.673% | 1.663% | 1.638% | 1.726% | 1.844% | 1.837% | 1.868% | 1.908% | 2.011% | 2.045% | 2.05%
Fans and pumps | 0.1589% | 0.174% | 0.1826% | 0.2173% | 0.2057% | 0.2276% | 0.2204% | 0.1885% | 0.2691% | 0.3878% | 0.3781% | 0.4083% | 0.4464% | 0.5512% | 0.5793% | 0.5788%
Low enthalpy heat | 0.07226% | 0.07246% | 0.07254% | 0.07245% | 0.07264% | 0.07242% | 0.07228% | 0.07264% | 0.07299% | 0.07297% | 0.0731% | 0.07314% | 0.07322% | 0.07315% | 0.07344% | 0.07373%
Aluminium electrolysis (smelting) | 78.85% | 78.5% | 78.73% | 78.57% | 78.52% | 78.38% | 77.8% | 77.53% | 77.52% | 77.72% | 78.06% | 77.92% | 76.75% | 76.44% | 76.28% | 76.49%
Aluminium processing (metallurgy e.g. cast house, reheating) | 10.87% | 11.11% | 10.83% | 10.9% | 10.94% | 10.95% | 11.25% | 11.41% | 11.27% | 10.8% | 10.72% | 10.73% | 11.23% | 11.23% | 11.41% | 11.44%
Aluminium processing - Thermal | 6.592% | 6.821% | 6.716% | 6.408% | 6.216% | 5.45% | 4.966% | 4.865% | 4.616% | 6.607% | 5.293% | 5.58% | 5.963% | 6.06% | 5.529% | 4.24%
Aluminium processing - Electric | 4.274% | 4.294% | 4.114% | 4.488% | 4.722% | 5.503% | 6.284% | 6.543% | 6.658% | 4.192% | 5.43% | 5.149% | 5.264% | 5.165% | 5.877% | 7.205%
Aluminium finishing | 8.045% | 8.084% | 8.103% | 8.056% | 8.112% | 8.154% | 8.469% | 8.701% | 8.511% | 8.309% | 8.084% | 8.097% | 8.615% | 8.513% | 8.366% | 8.12%
Aluminium finishing - Thermal | 3.275% | 3.379% | 2.8% | 2.686% | 2.468% | 2.283% | 2.606% | 3.663% | 3.675% | 3.613% | 2.409% | 2.441% | 3.015% | 3.564% | 3.78% | 3.702%
Aluminium finishing - Steam | 4.388% | 4.354% | 4.539% | 4.435% | 4.453% | 4.489% | 4.554% | 4.506% | 4.401% | 4.315% | 4.285% | 4.394% | 4.236% | 4.463% | 4.111% | 3.874%
Aluminium finishing - Electric | 0.3822% | 0.3517% | 0.7636% | 0.9356% | 1.191% | 1.382% | 1.309% | 0.5311% | 0.435% | 0.3817% | 1.389% | 1.262% | 1.363% | 0.4859% | 0.4741% | 0.5439%
Aluminium - secondary production | 100% | 100% | 100% | 100% | 100% | 100% | 100% | 100% | 100% | 100% | 100% | 100% | 100% | 100% | 100% | 100%
Lighting | 0.167% | 0.1697% | 0.171% | 0.1706% | 0.1702% | 0.1713% | 0.1709% | 0.1708% | 0.1719% | 0.1708% | 0.172% | 0.1711% | 0.1695% | 0.1686% | 0.1689% | 0.171%
Air compressors | 0.08652% | 0.08792% | 0.08857% | 0.08837% | 0.08819% | 0.08873% | 0.08855% | 0.08851% | 0.08904% | 0.08849% | 0.08912% | 0.08862% | 0.08779% | 0.08735% | 0.08752% | 0.08862%
Motor drives | 2.042% | 2.075% | 2.09% | 2.085% | 2.081% | 2.094% | 2.089% | 2.089% | 2.101% | 2.088% | 2.103% | 2.091% | 2.072% | 2.061% | 2.065% | 2.091%
Fans and pumps | 0.05567% | 0.05657% | 0.05699% | 0.05686% | 0.05674% | 0.05709% | 0.05697% | 0.05695% | 0.05729% | 0.05693% | 0.05734% | 0.05702% | 0.05649% | 0.0562% | 0.05631% | 0.05702%
Low enthalpy heat | 0.1113% | 0.1131% | 0.114% | 0.1137% | 0.1135% | 0.1142% | 0.1139% | 0.1139% | 0.1146% | 0.1139% | 0.1147% | 0.114% | 0.113% | 0.1124% | 0.1126% | 0.114%
Secondary aluminium (incl. pre-treatment, remelting) | 28.02% | 28.01% | 28% | 28% | 28.01% | 28% | 28% | 28% | 28% | 28% | 28% | 28% | 28.01% | 28.01% | 28.01% | 28%
Secondary aluminium - Thermal | 11.97% | 11.06% | 10.15% | 10.56% | 9.698% | 11.68% | 11.99% | 11.97% | 12.17% | 12.61% | 13.03% | 12.89% | 12.65% | 12.55% | 12.75% | 12.52%
Secondary aluminium - Electric | 16.04% | 16.95% | 17.85% | 17.45% | 18.31% | 16.32% | 16.02% | 16.04% | 15.83% | 15.4% | 14.96% | 15.11% | 15.36% | 15.46% | 15.26% | 15.48%
Aluminium processing (metallurgy e.g. cast house, reheating) | 46.11% | 46.13% | 46.11% | 46.13% | 46.13% | 46.14% | 46.16% | 46.17% | 46.17% | 46.21% | 46.22% | 46.07% | 44.19% | 46.17% | 46.22% | 45.83%
Aluminium processing - Thermal | 24.12% | 27.21% | 25.45% | 24.86% | 23.86% | 19.39% | 15.22% | 14.33% | 14.03% | 25.39% | 26.51% | 29.84% | 24.76% | 24.37% | 22.6% | 20.63%
Aluminium processing - Electric | 22% | 18.92% | 20.66% | 21.28% | 22.27% | 26.76% | 30.94% | 31.83% | 32.13% | 20.81% | 19.71% | 16.23% | 19.43% | 21.81% | 23.62% | 25.2%
Aluminium finishing | 23.4% | 23.36% | 23.36% | 23.35% | 23.35% | 23.33% | 23.32% | 23.31% | 23.3% | 23.27% | 23.24% | 23.41% | 25.3% | 23.33% | 23.27% | 23.65%
Aluminium finishing - Thermal | 8.485% | 8.629% | 8.482% | 8.48% | 8.517% | 8.264% | 8.106% | 8.143% | 7.829% | 8.758% | 8.457% | 8.782% | 7.349% | 8.249% | 8.028% | 8.187%
Aluminium finishing - Steam | 13.84% | 13.8% | 13.82% | 13.73% | 13.73% | 13.7% | 13.67% | 13.63% | 13.62% | 13.59% | 13.56% | 13.58% | 14.8% | 13.58% | 13.58% | 13.57%
Aluminium finishing - Electric | 1.083% | 0.9292% | 1.066% | 1.143% | 1.108% | 1.367% | 1.549% | 1.534% | 1.849% | 0.9208% | 1.227% | 1.046% | 3.155% | 1.499% | 1.669% | 1.894%
Other non-ferrous metals | 100% | 100% | 100% | 100% | 100% | 100% | 100% | 100% | 100% | 100% | 100% | 100% | 100% | 100% | 100% | 100%
Lighting | 0.2986% | 0.3234% | 0.372% | 0.3828% | 0.4812% | 0.434% | 0.4968% | 0.4876% | 0.578% | 0.4116% | 0.468% | 0.3623% | 0.44% | 0.33% | 0.3346% | 0.3261%
Air compressors | 0.2261% | 0.2507% | 0.2984% | 0.3084% | 0.406% | 0.3597% | 0.4208% | 0.4113% | 0.5012% | 0.3369% | 0.3925% | 0.2877% | 0.365% | 0.2561% | 0.2607% | 0.2523%
Motor drives | 1.988% | 2.015% | 2.088% | 2.114% | 2.232% | 2.162% | 2.265% | 2.265% | 2.364% | 2.149% | 2.225% | 2.098% | 2.186% | 2.049% | 2.056% | 2.044%
Fans and pumps | 0.2022% | 0.2268% | 0.2742% | 0.284% | 0.3812% | 0.3353% | 0.3957% | 0.3861% | 0.4759% | 0.3124% | 0.3677% | 0.2631% | 0.3403% | 0.2317% | 0.2363% | 0.228%
Low enthalpy heat | 0.0964% | 0.09655% | 0.09783% | 0.09878% | 0.1% | 0.09866% | 0.1011% | 0.1015% | 0.102% | 0.09927% | 0.1004% | 0.09912% | 0.09974% | 0.09823% | 0.09831% | 0.09809%
Other Metals: production | 55.7% | 55.11% | 55.07% | 54.96% | 55.3% | 55.3% | 54.95% | 54.52% | 53.93% | 54.3% | 54.36% | 54.92% | 54.72% | 55% | 54.93% | 54.94%
Metal production - Thermal | 30.63% | 27.6% | 27.88% | 25.45% | 23.64% | 24.88% | 24.65% | 24.34% | 22.87% | 21.78% | 21.66% | 22.58% | 22.04% | 22.47% | 21.45% | 21.23%
Metal production - Electric | 25.07% | 27.51% | 27.19% | 29.51% | 31.66% | 30.42% | 30.3% | 30.19% | 31.06% | 32.52% | 32.7% | 32.33% | 32.68% | 32.53% | 33.48% | 33.71%
Metal processing (metallurgy e.g. cast house, reheating) | 26.62% | 26.37% | 26.37% | 26.39% | 26.47% | 25.88% | 26.6% | 26.34% | 26.48% | 26.27% | 26.2% | 26.13% | 26.31% | 26.15% | 26.8% | 26.49%
Metal processing - Thermal | 13.16% | 13.64% | 14.17% | 13.39% | 12.79% | 11.03% | 8.951% | 8.803% | 8.41% | 12.55% | 11.77% | 12.11% | 10.3% | 10.61% | 9.7% | 8.787%
Metal processing - Electric | 13.46% | 12.74% | 12.21% | 13% | 13.68% | 14.86% | 17.65% | 17.53% | 18.07% | 13.71% | 14.43% | 14.02% | 16.01% | 15.54% | 17.1% | 17.71%
Metal finishing | 14.87% | 15.6% | 15.43% | 15.46% | 14.62% | 15.42% | 14.77% | 15.49% | 15.57% | 16.12% | 15.88% | 15.84% | 15.54% | 15.88% | 15.29% | 15.62%
Metal finishing - Thermal | 4.992% | 5.113% | 4.942% | 4.657% | 4.542% | 4.542% | 4.388% | 4.468% | 4.752% | 5.268% | 5.082% | 4.555% | 4.018% | 4.318% | 4.34% | 4.461%
Metal finishing - Steam | 8.725% | 8.992% | 8.902% | 9.07% | 8.728% | 9.047% | 9.118% | 9.862% | 9.782% | 9.988% | 9.72% | 9.726% | 9.477% | 9.69% | 9.359% | 9.709%
Metal finishing - Electric | 1.154% | 1.499% | 1.583% | 1.734% | 1.351% | 1.836% | 1.259% | 1.157% | 1.036% | 0.8675% | 1.079% | 1.563% | 2.045% | 1.874% | 1.588% | 1.445%
Energy intensity (kgoe per t of output)
Alumina production | 335.3009 | 349.8357 | 343.4185 | 334.6908 | 328.5965 | 283.2251 | 293.2928 | 284.5295 | 272.9327 | 300.7762 | 276.4313 | 269.5954 | 282.6396 | 281.4725 | 269.6015 | 270.8946
Lighting | 0.74249 | 0.85948 | 0.79484 | 0.85867 | 0.80551 | 0.77702 | 0.75601 | 0.69669 | 0.39958 | 0.44336 | 0.4107 | 0.40106 | 0.4229 | 0.41763 | 0.4026 | 0.4069
Air compressors | 0.49549 | 0.60097 | 0.54215 | 0.61185 | 0.56193 | 0.5667 | 0.53574 | 0.48779 | 0.19979 | 0.22168 | 0.20535 | 0.20053 | 0.21145 | 0.20881 | 0.2013 | 0.20345
Motor drives | 5.8297 | 6.2135 | 6.085 | 6.0474 | 5.9631 | 5.2057 | 5.2178 | 5.0362 | 4.5278 | 5.0143 | 4.5985 | 4.4381 | 4.639 | 4.5884 | 4.4167 | 4.4511
Fans and pumps | 0.41316 | 0.51481 | 0.45792 | 0.52958 | 0.48074 | 0.49659 | 0.46232 | 0.41816 | 0.13319 | 0.14779 | 0.1369 | 0.13369 | 0.14097 | 0.13921 | 0.1342 | 0.13563
Low enthalpy heat | 0.32933 | 0.34467 | 0.33692 | 0.32909 | 0.32477 | 0.28043 | 0.29368 | 0.27853 | 0.26639 | 0.29557 | 0.2738 | 0.26737 | 0.28193 | 0.27842 | 0.2684 | 0.27126
Alumina production: High enthalpy heat | 130.2862 | 135.699 | 133.5664 | 131.4361 | 129.2161 | 112.9469 | 114.7964 | 112.7456 | 107.5869 | 117.6661 | 107.6243 | 105.0451 | 107.9587 | 107.0602 | 101.4357 | 101.5464
Alumina production: Refining | 197.2045 | 205.6031 | 201.6353 | 194.8781 | 191.2444 | 162.9518 | 171.2308 | 164.8665 | 159.819 | 176.9873 | 163.1817 | 159.1095 | 168.9846 | 168.7798 | 162.7426 | 163.8798
Aluminium - primary production | 1412.0665 | 1440.2689 | 1388.1357 | 1398.253 | 1368.7744 | 1357.8274 | 1326.2263 | 1336.6054 | 1301.8999 | 1322.0255 | 1309.3621 | 1332.9668 | 1336.861 | 1328.5674 | 1257.7477 | 1194.5017
Lighting | 3.2646 | 3.5494 | 3.5417 | 4.0521 | 3.8105 | 4.0731 | 3.8817 | 3.4898 | 4.454 | 6.0917 | 5.9079 | 6.417 | 6.9468 | 8.2954 | 8.2097 | 7.7945
Air compressors | 2.4447 | 2.7108 | 2.7326 | 3.2381 | 3.0115 | 3.283 | 3.1114 | 2.7097 | 3.6905 | 5.3165 | 5.1389 | 5.6337 | 6.1603 | 7.5145 | 7.4675 | 7.0868
Motor drives | 22.6115 | 23.336 | 22.634 | 23.2598 | 22.663 | 22.7176 | 22.0581 | 21.8974 | 22.47 | 24.3832 | 24.0555 | 24.9011 | 25.5061 | 26.7215 | 25.7218 | 24.4925
Fans and pumps | 2.2442 | 2.5058 | 2.5347 | 3.0391 | 2.8161 | 3.0897 | 2.923 | 2.5189 | 3.5038 | 5.127 | 4.9508 | 5.4421 | 5.968 | 7.3235 | 7.286 | 6.9138
Low enthalpy heat | 1.0204 | 1.0436 | 1.007 | 1.0131 | 0.99432 | 0.98335 | 0.95866 | 0.97086 | 0.9502 | 0.96473 | 0.95714 | 0.97489 | 0.97886 | 0.97184 | 0.92363 | 0.88069
Aluminium electrolysis (smelting) | 1113.4527 | 1130.6089 | 1092.8832 | 1098.6533 | 1074.7236 | 1064.2388 | 1031.7711 | 1036.2435 | 1009.2495 | 1027.5345 | 1022.0923 | 1038.6542 | 1026.0426 | 1015.5087 | 959.4451 | 913.6306
Aluminium processing (metallurgy e.g. cast house, reheating) | 153.4324 | 160.0837 | 150.325 | 152.35 | 149.7217 | 148.7258 | 149.1982 | 152.4783 | 146.7744 | 142.756 | 140.4129 | 143.0075 | 150.0842 | 149.133 | 143.4708 | 136.7096
Aluminium finishing | 113.596 | 116.4307 | 112.4776 | 112.6476 | 111.0336 | 110.716 | 112.3243 | 116.2968 | 110.8077 | 109.852 | 105.8466 | 107.9362 | 115.1741 | 113.099 | 105.2232 | 96.9933
Aluminium - secondary production | 161.8947 | 168.2291 | 156.8669 | 157.7113 | 158.5929 | 144.7926 | 140.3838 | 139.2292 | 133.1009 | 157.8137 | 153.926 | 166.1769 | 166.237 | 180.0614 | 177.7542 | 160.7474
Lighting | 0.27037 | 0.2855 | 0.26817 | 0.26901 | 0.26996 | 0.24798 | 0.23993 | 0.23787 | 0.22877 | 0.26955 | 0.26478 | 0.28426 | 0.2817 | 0.3036 | 0.30028 | 0.27495
Air compressors | 0.14007 | 0.14791 | 0.13893 | 0.13937 | 0.13986 | 0.12847 | 0.1243 | 0.12323 | 0.11852 | 0.13965 | 0.13718 | 0.14727 | 0.14594 | 0.15729 | 0.15557 | 0.14245
Motor drives | 3.3052 | 3.4902 | 3.2783 | 3.2886 | 3.3001 | 3.0314 | 2.9331 | 2.9079 | 2.7966 | 3.2951 | 3.2368 | 3.475 | 3.4437 | 3.7114 | 3.6709 | 3.3612
Fans and pumps | 0.090124 | 0.095167 | 0.089391 | 0.08967 | 0.089986 | 0.082659 | 0.079978 | 0.079289 | 0.076255 | 0.089849 | 0.088259 | 0.094752 | 0.0939 | 0.1012 | 0.10009 | 0.091651
Low enthalpy heat | 0.18025 | 0.19033 | 0.17878 | 0.17934 | 0.17997 | 0.16532 | 0.15996 | 0.15858 | 0.15251 | 0.1797 | 0.17652 | 0.1895 | 0.1878 | 0.2024 | 0.20019 | 0.1833
Secondary aluminium (incl. pre-treatment, remelting) | 45.362 | 47.1176 | 43.927 | 44.166 | 44.4152 | 40.544 | 39.3115 | 38.9886 | 37.2667 | 44.1931 | 43.0965 | 46.5333 | 46.5614 | 50.4399 | 49.7912 | 45.013
Aluminium processing (metallurgy e.g. cast house, reheating) | 74.6574 | 77.6106 | 72.3351 | 72.755 | 73.1619 | 66.8129 | 64.7949 | 64.2803 | 61.4465 | 72.9208 | 71.1471 | 76.5573 | 73.4587 | 83.1387 | 82.1663 | 73.6689
Aluminium finishing | 37.8893 | 39.2918 | 36.6512 | 36.8244 | 37.0359 | 33.7799 | 32.7401 | 32.4535 | 31.0151 | 36.7259 | 35.7788 | 38.8956 | 42.0638 | 42.0068 | 41.3697 | 38.0119
Other non-ferrous metals | 351.4927 | 356.3824 | 338.1044 | 342.0038 | 332.3832 | 326.7129 | 321.4131 | 321.7236 | 304.8498 | 317.5578 | 305.5956 | 305.6956 | 311.6304 | 320.9683 | 303.3609 | 304.5406
Lighting | 1.0497 | 1.1525 | 1.2578 | 1.3091 | 1.5995 | 1.4178 | 1.5968 | 1.5688 | 1.7619 | 1.3072 | 1.4303 | 1.1074 | 1.3712 | 1.059 | 1.0152 | 0.99317
Air compressors | 0.79476 | 0.8936 | 1.009 | 1.0549 | 1.3494 | 1.1753 | 1.3524 | 1.3232 | 1.5279 | 1.07 | 1.1996 | 0.87946 | 1.1374 | 0.82185 | 0.79084 | 0.76845
Motor drives | 6.9865 | 7.181 | 7.0587 | 7.2313 | 7.4184 | 7.0639 | 7.2797 | 7.286 | 7.2066 | 6.8232 | 6.7996 | 6.4123 | 6.8113 | 6.5777 | 6.2377 | 6.2258
Fans and pumps | 0.71082 | 0.80837 | 0.92702 | 0.97122 | 1.2671 | 1.0955 | 1.272 | 1.2423 | 1.4509 | 0.99192 | 1.1236 | 0.8044 | 1.0604 | 0.74376 | 0.71696 | 0.69445
Low enthalpy heat | 0.33885 | 0.34408 | 0.33078 | 0.33784 | 0.33247 | 0.32232 | 0.32488 | 0.32654 | 0.31101 | 0.31524 | 0.30667 | 0.30301 | 0.31082 | 0.31528 | 0.29823 | 0.29872
Other Metals: production | 195.7718 | 196.4083 | 186.1933 | 187.9582 | 183.8218 | 180.6752 | 176.6245 | 175.4194 | 164.4178 | 172.4388 | 166.1301 | 167.874 | 170.5139 | 176.5326 | 166.6251 | 167.3186
Metal processing (metallurgy e.g. cast house, reheating) | 93.5692 | 93.9846 | 89.1709 | 90.264 | 87.9983 | 84.5686 | 85.5061 | 84.7291 | 80.7103 | 83.4114 | 80.0711 | 79.8838 | 81.9956 | 83.9406 | 81.3032 | 80.6871
Metal finishing | 52.2711 | 55.61 | 52.1569 | 52.8773 | 48.5962 | 50.3943 | 47.4567 | 49.8284 | 47.4633 | 51.2001 | 48.5347 | 48.4312 | 48.4296 | 50.9775 | 46.3737 | 47.5543

## NFM_ued
EU28: Non Ferrous Metals / useful energy demand | 2000 | 2001 | 2002 | 2003 | 2004 | 2005 | 2006 | 2007 | 2008 | 2009 | 2010 | 2011 | 2012 | 2013 | 2014 | 2015
Detailed split of useful energy demand by subsector (ktoe)
Alumina production | 747.059 | 681.6277 | 784.6105 | 803.1742 | 889.9747 | 862.3365 | 915.1188 | 845.1938 | 846.2608 | 666.1094 | 783.462 | 794.8592 | 812.1437 | 806.1045 | 788.038 | 874.749
Lighting | 1.7902 | 1.7997 | 1.9417 | 2.2139 | 2.3366 | 2.5493 | 2.5157 | 2.1716 | 1.3158 | 1.0322 | 1.2306 | 1.2471 | 1.2757 | 1.2574 | 1.2299 | 1.3721
Air compressors | 0.30978 | 0.32607 | 0.34355 | 0.40958 | 0.42349 | 0.48093 | 0.46096 | 0.3938 | 0.17096 | 0.13412 | 0.15989 | 0.16204 | 0.16576 | 0.16338 | 0.1598 | 0.17829
Motor drives | 20.2782 | 18.8127 | 21.4165 | 22.4416 | 24.8798 | 24.7832 | 25.2401 | 22.6885 | 21.4184 | 16.794 | 19.8684 | 19.8925 | 20.1577 | 19.9186 | 19.4637 | 21.7449
Fans and pumps | 0.98473 | 1.0644 | 1.1065 | 1.3525 | 1.3828 | 1.6048 | 1.5143 | 1.2862 | 0.43507 | 0.3413 | 0.40689 | 0.41236 | 0.42182 | 0.41577 | 0.40667 | 0.4537
Low enthalpy heat | 1.2836 | 1.1706 | 1.2965 | 1.3348 | 1.4984 | 1.4822 | 1.5758 | 1.392 | 1.3951 | 1.0982 | 1.3092 | 1.3257 | 1.3578 | 1.3407 | 1.3215 | 1.4734
Diesel oil (incl. biofuels) | 0.15794 | 0.14505 | 0.20871 | 0.21392 | 0.18748 | 0.18143 | 0.1881 | 0.16861 | 0.16971 | 0.1209 | 0.14627 | 0.15121 | 0.15006 | 0.14151 | 0.11181 | 0.12756
Natural gas (incl. biogas) | 0.27669 | 0.24635 | 0.35223 | 0.36255 | 0.40183 | 0.39606 | 0.42168 | 0.362 | 0.36114 | 0.27338 | 0.33445 | 0.33956 | 0.34591 | 0.34103 | 0.33372 | 0.37289
Solar and geothermal | 0 | 0 | 0 | 0 | 0 | 0.0040096 | 0 | 0.041993 | 0.048857 | 0.076203 | 0.058297 | 0.056741 | 0.063519 | 0.062276 | 0.060331 | 0.06513
Electricity | 0.84892 | 0.77918 | 0.73556 | 0.75837 | 0.90911 | 0.90068 | 0.96597 | 0.81939 | 0.81536 | 0.6277 | 0.77017 | 0.77819 | 0.79826 | 0.79589 | 0.81568 | 0.9078
Alumina production: High enthalpy heat | 308.4577 | 279.5217 | 321.0651 | 335.0921 | 370.2808 | 362.7898 | 385.1167 | 355.7422 | 353.0609 | 272.3487 | 322.7725 | 326.2306 | 329.9096 | 326.3461 | 320.1735 | 354.5516
Solids | 65.3609 | 62.2379 | 71.0826 | 61.2647 | 62.9058 | 95.3527 | 60.8712 | 58.8319 | 52.1116 | 44.2301 | 63.5303 | 70.2585 | 74.7761 | 84.2745 | 74.9693 | 84.2382
Refinery gas | 0 | 0 | 0 | 0 | 0 | 0 | 0 | 0 | 0 | 0 | 0 | 0 | 0 | 0 | 0 | 0
LPG | 0 | 1.6458e-15 | 0 | 0 | 0 | 8.0695e-15 | 0 | 1.4263e-14 | 9.3395e-15 | 0 | 7.984e-15 | 0 | 0 | 0 | 0 | 0
Diesel oil (incl. biofuels) | 8.9811 | 6.57 | 5.2354 | 7.1541 | 7.5053 | 8.7108 | 8.8782 | 18.766 | 18.8999 | 11.0311 | 9.6418 | 12.8629 | 17.5849 | 10.6062 | 5.2155 | 4.7396
Residual fuel oil | 107.5772 | 97.4397 | 103.8896 | 99.5855 | 110.583 | 99.9042 | 124.2849 | 88.5013 | 95.5802 | 76.7584 | 73.176 | 68.2249 | 52.114 | 49.765 | 26.5325 | 27.0999
Other liquids | 0.62466 | 0.42642 | 0.55639 | 16.1675 | 20.4648 | 23.0296 | 2.9369 | 2.6211 | 19.9958 | 15.0351 | 10.0623 | 9.1477 | 2.8437 | 2.0311 | 2.2946 | 7.662
Natural gas (incl. biogas) | 103.3955 | 89.0339 | 119.1757 | 127.8428 | 142.6067 | 96.5126 | 164.0692 | 163.0176 | 141.9389 | 103.9357 | 128.2352 | 142.6775 | 162.5432 | 159.9707 | 200.3775 | 217.5902
Derived gases | 0.30403 | 0.28656 | 0.26742 | 0 | 0 | 0 | 0 | 0 | 0 | 0 | 0 | 0 | 0 | 0 | 0 | 0
Biomass | 0.62375 | 0.60387 | 0.62569 | 1.0819 | 1.4253 | 15.7901 | 1.3862 | 1.181 | 1.9123 | 1.669 | 2.0342 | 1.8771 | 1.6219 | 1.4285 | 1.6073 | 1.6278
Steam distributed | 21.5905 | 22.9233 | 20.2322 | 21.9957 | 24.7899 | 23.4898 | 22.6902 | 22.8233 | 22.6222 | 19.6893 | 36.0927 | 21.1821 | 18.4258 | 18.2701 | 9.1767 | 11.5939
Alumina production: Refining | 413.9548 | 378.9326 | 437.4407 | 440.3295 | 489.1728 | 468.6464 | 498.6952 | 461.5195 | 468.4647 | 374.3609 | 437.7145 | 445.5888 | 458.8553 | 456.6625 | 445.283 | 494.9751
LPG | 0 | 0 | 0.64847 | 0.199 | 0 | 0 | 0.75745 | 0.75672 | 2.2321 | 1.8639 | 0.74704 | 0.75632 | 2.5274 | 2.8284 | 2.8903 | 4.4758
Diesel oil (incl. biofuels) | 2.8946 | 2.9718 | 3.0041 | 3.2898 | 4.5611 | 4.5124 | 4.5944 | 4.6108 | 4.7652 | 4.3229 | 4.8417 | 4.5552 | 5.0409 | 4.6948 | 4.5769 | 5.7681
Residual fuel oil | 82.6067 | 70.2208 | 71.2107 | 80.7388 | 70.7688 | 79.347 | 72.1076 | 30.6461 | 29.6376 | 18.0454 | 30.1559 | 13.175 | 0 | 0.60292 | 3.0898 | 0.074716
Natural gas (incl. biogas) | 135.2327 | 119.5941 | 131.0161 | 139.5179 | 168.5046 | 176.3997 | 217.4751 | 200.0974 | 205.1964 | 141.0717 | 177.3296 | 200.3146 | 223.8385 | 221.2316 | 216.669 | 244.2737
Electricity | 193.2208 | 186.1459 | 231.5614 | 216.584 | 245.3384 | 208.3872 | 203.7607 | 225.4085 | 226.6334 | 209.0569 | 224.6402 | 226.7877 | 227.4485 | 227.3047 | 218.057 | 240.3827
Aluminium - primary production | 2131.6611 | 2204.2654 | 2156.0276 | 2195.9475 | 2259.4547 | 2245.7896 | 2043.7167 | 2105.9691 | 2037.9312 | 1536.7567 | 1628.6454 | 1777.5836 | 1439.9622 | 1366.6814 | 1362.0729 | 1468.8794
Lighting | 4.3341 | 4.7986 | 4.8682 | 5.7039 | 5.6012 | 5.9984 | 5.3496 | 4.883 | 6.1658 | 6.3931 | 6.6506 | 8.0214 | 6.9778 | 7.9337 | 8.1154 | 9.0014
Air compressors | 0.85337 | 0.96389 | 0.98831 | 1.2015 | 1.1661 | 1.2724 | 1.1302 | 0.99849 | 1.3404 | 1.4645 | 1.5206 | 1.858 | 1.63 | 1.8885 | 1.9358 | 2.1524
Motor drives | 42.0019 | 44.0314 | 43.3187 | 45.1189 | 46.0919 | 46.2962 | 41.886 | 42.5217 | 43.3743 | 35.3039 | 37.1046 | 41.6433 | 34.4433 | 34.6062 | 34.8622 | 37.9907
Fans and pumps | 3.002 | 3.4144 | 3.5135 | 4.3235 | 4.1802 | 4.589 | 4.0708 | 3.5583 | 4.8718 | 5.4063 | 5.61 | 6.8805 | 6.0508 | 7.0468 | 7.2279 | 8.042
Low enthalpy heat | 2.0639 | 2.1649 | 2.1178 | 2.1537 | 2.222 | 2.2014 | 1.9965 | 2.0741 | 2.0194 | 1.5311 | 1.6206 | 1.7742 | 1.4283 | 1.3573 | 1.3718 | 1.4762
Diesel oil (incl. biofuels) | 0.33081 | 0.30356 | 0.29629 | 0.29945 | 0.30063 | 0.29563 | 0.27293 | 0.27639 | 0.26181 | 0.19011 | 0.18698 | 0.19883 | 0.18843 | 0.18053 | 0.15405 | 0.16761
Natural gas (incl. biogas) | 0.58988 | 0.58376 | 0.571 | 0.58049 | 0.59808 | 0.59099 | 0.53767 | 0.54603 | 0.53121 | 0.395 | 0.42182 | 0.46178 | 0.37569 | 0.35614 | 0.33786 | 0.38605
Solar and geothermal | 0 | 0 | 0 | 0 | 0 | 0.0052514 | 0 | 0.046252 | 0.043855 | 0.060405 | 0.043912 | 0.045882 | 0.032366 | 0.034738 | 0.032937 | 0.031866
Electricity | 1.1432 | 1.2776 | 1.2505 | 1.2738 | 1.3233 | 1.3095 | 1.1859 | 1.2054 | 1.1825 | 0.88562 | 0.96792 | 1.0677 | 0.83179 | 0.78587 | 0.84695 | 0.8907
Aluminium electrolysis (smelting) | 1736.0293 | 1788.0908 | 1753.5759 | 1779.9117 | 1828.1088 | 1812.0784 | 1633.2798 | 1678.9293 | 1625.7853 | 1233.7353 | 1305.8831 | 1424.7739 | 1139.2313 | 1080.4251 | 1075.2704 | 1157.9079
Aluminium processing (metallurgy e.g. cast house, reheating) | 194.457 | 206.0055 | 195.654 | 201.6207 | 208.8081 | 211.6358 | 200.1099 | 210.9116 | 202.0789 | 140.2646 | 150.1909 | 162.6847 | 138.3789 | 131.113 | 133.895 | 148.1106
Aluminium processing - Thermal | 103.4122 | 110.2332 | 106.5275 | 103.9935 | 104.3042 | 91.4092 | 74.8022 | 76.941 | 72.9075 | 79.2797 | 67.3857 | 77.1586 | 66.3067 | 64.2967 | 58.9132 | 49.5883
LPG | 12.9002 | 4.0963 | 3.5756 | 3.7149 | 3.7501 | 3.6248 | 3.6869 | 4.003 | 4.5502 | 3.8311 | 3.5608 | 3.4589 | 2.6529 | 2.3441 | 2.1433 | 2.1807
Diesel oil (incl. biofuels) | 5.9745 | 6.8367 | 5.3191 | 6.009 | 4.7071 | 4.0708 | 2.6215 | 3.2011 | 2.1265 | 3.2977 | 2.6673 | 2.2814 | 0.62714 | 0.75699 | 0.32595 | 0.15582
Residual fuel oil | 3.4938 | 3.763 | 3.8831 | 2.7631 | 4.2976 | 0.29802 | 3.3174 | 1.9643 | 1.3917 | 0 | 0 | 0 | 0 | 0 | 0 | 0
Natural gas (incl. biogas) | 81.0437 | 95.5372 | 93.7497 | 91.5065 | 91.5494 | 83.4156 | 65.1764 | 67.7725 | 64.8391 | 72.1509 | 61.1575 | 71.4183 | 63.0266 | 61.1956 | 56.444 | 47.2518
Aluminium processing - Electric | 91.0448 | 95.7723 | 89.1265 | 97.6272 | 104.5039 | 120.2266 | 125.3077 | 133.9706 | 129.1714 | 60.9849 | 82.8053 | 85.5262 | 72.0722 | 66.8163 | 74.9817 | 98.5222
Aluminium finishing | 148.9194 | 154.7961 | 151.9913 | 155.9137 | 163.2765 | 161.7179 | 155.8938 | 162.0926 | 152.2954 | 112.6579 | 120.065 | 129.9476 | 111.8219 | 102.3108 | 99.3944 | 104.1982
Aluminium finishing - Thermal | 58.208 | 62.2399 | 50.2796 | 49.171 | 46.2676 | 42.4972 | 44.428 | 66.1903 | 63.7079 | 47.1489 | 31.8591 | 34.8972 | 36.0392 | 41.2918 | 43.4285 | 46.2794
LPG | 3.7679 | 1.4154 | 1.2157 | 1.3783 | 1.3501 | 1.2773 | 1.2986 | 1.495 | 1.5856 | 1.4163 | 1.357 | 1.2934 | 0.97678 | 0.79416 | 0.71835 | 0.77
Diesel oil (incl. biofuels) | 3.8714 | 4.2695 | 2.4835 | 2.5971 | 1.847 | 2.1041 | 1.7088 | 2.5528 | 2.2133 | 1.2526 | 1.2193 | 1.4061 | 0.75762 | 0.78142 | 0.30945 | 0.80918
Natural gas (incl. biogas) | 50.5687 | 56.555 | 46.5803 | 45.1957 | 43.0705 | 39.1158 | 41.4206 | 62.1425 | 59.909 | 44.48 | 29.2827 | 32.1978 | 34.3048 | 39.7163 | 42.4007 | 44.7003
Aluminium finishing - Steam | 82.5863 | 84.6153 | 84.8069 | 85.6104 | 88.8548 | 86.666 | 82.9116 | 84.6776 | 79.4508 | 59.0833 | 63.2574 | 70.2372 | 54.568 | 54.1882 | 49.5499 | 50.0442
Solids | 18.4506 | 17.7111 | 27.8136 | 15.1038 | 12.39 | 22.0329 | 12.2573 | 12.4256 | 15.327 | 10.6802 | 10.7581 | 12.8571 | 11.1637 | 12.1145 | 11.422 | 12.6717
Refinery gas | 0 | 0 | 0 | 0 | 0 | 0 | 0 | 0 | 0 | 0 | 0 | 0 | 0 | 0 | 0 | 0
LPG | 0 | 1.7886e-15 | 0 | 0 | 0 | 1.3825e-15 | 0 | 3.0401e-15 | 1.0966e-15 | 0 | 1.6493e-15 | 0 | 0 | 0 | 0 | 0
Diesel oil (incl. biofuels) | 3.1507 | 2.0295 | 1.428 | 1.8441 | 2.1634 | 2.3499 | 2.3102 | 3.8294 | 2.9747 | 1.4473 | 1.4586 | 1.9249 | 1.1807 | 1.3581 | 0.64613 | 0.6159
Residual fuel oil | 14.4932 | 18.3591 | 16.3746 | 14.9768 | 17.2494 | 13.3228 | 14.4731 | 12.5852 | 8.3733 | 9.4531 | 3.8138 | 3.9442 | 2.3399 | 2.5092 | 2.3049 | 2.7249
Other liquids | 0.06129 | 0.07029 | 0.046204 | 6.3375 | 6.1734 | 6.2166 | 0.53553 | 0.93187 | 4.6627 | 2.2621 | 1.4669 | 1.5121 | 0.6057 | 0.39457 | 0.38741 | 1.5408
Natural gas (incl. biogas) | 43.1009 | 42.4375 | 35.4673 | 43.2956 | 46.8997 | 34.6403 | 48.9877 | 51.8224 | 43.9202 | 33.7826 | 42.296 | 48.0973 | 35.9897 | 35.73 | 33.0532 | 29.6948
Derived gases | 1.2408 | 1.287 | 1.4968 | 1.1862 | 0.79741 | 0.45123 | 0.52833 | 0.53128 | 0.62352 | 0 | 0 | 0 | 0 | 0 | 0 | 0
Biomass | 0.10209 | 0.12503 | 0.11619 | 0.3963 | 0.31268 | 4.9265 | 0.25003 | 0.56115 | 1.3868 | 0.32067 | 0.30602 | 0.31416 | 0.27028 | 0.2795 | 0.33819 | 0.32688
Steam distributed | 1.9867 | 2.5957 | 2.0642 | 2.47 | 2.8688 | 2.7257 | 3.5694 | 1.9906 | 2.1826 | 1.1371 | 3.158 | 1.5876 | 3.0181 | 1.8024 | 1.398 | 2.4691
Aluminium finishing - Electric | 8.1251 | 7.9409 | 16.9048 | 21.1324 | 28.1541 | 32.5547 | 28.5542 | 11.2246 | 9.1366 | 6.4258 | 24.9485 | 24.8131 | 21.2147 | 6.8308 | 6.4161 | 7.8746
Aluminium - secondary production | 191.4712 | 191.2355 | 185.2346 | 179.518 | 184.9067 | 207.594 | 223.431 | 230.5608 | 218.5155 | 189.0985 | 239.4948 | 240.6676 | 243.6647 | 246.8472 | 251.0108 | 262.5222
Lighting | 0.29458 | 0.29978 | 0.2906 | 0.28106 | 0.28752 | 0.32347 | 0.34306 | 0.35314 | 0.33695 | 0.29764 | 0.37862 | 0.38176 | 0.37647 | 0.38042 | 0.38601 | 0.40643
Air compressors | 0.039663 | 0.040363 | 0.039127 | 0.037842 | 0.038713 | 0.043552 | 0.04619 | 0.047548 | 0.045368 | 0.040075 | 0.050978 | 0.051402 | 0.050689 | 0.05122 | 0.051973 | 0.054722
Motor drives | 5.1551 | 5.246 | 5.0854 | 4.9184 | 5.0316 | 5.6606 | 6.0034 | 6.1799 | 5.8966 | 5.2086 | 6.6258 | 6.6808 | 6.5881 | 6.6572 | 6.755 | 7.1123
Fans and pumps | 0.097409 | 0.099127 | 0.096092 | 0.092938 | 0.095076 | 0.10696 | 0.11344 | 0.11677 | 0.11142 | 0.09842 | 0.1252 | 0.12624 | 0.12449 | 0.12579 | 0.12764 | 0.13439
Low enthalpy heat | 0.30807 | 0.31456 | 0.30514 | 0.2948 | 0.30193 | 0.34014 | 0.35987 | 0.37029 | 0.35408 | 0.31479 | 0.40227 | 0.40373 | 0.39904 | 0.40188 | 0.40682 | 0.43052
Diesel oil (incl. biofuels) | 0.050082 | 0.048526 | 0.046456 | 0.045871 | 0.046153 | 0.050468 | 0.055895 | 0.056887 | 0.052286 | 0.041156 | 0.048195 | 0.052879 | 0.05071 | 0.054733 | 0.057798 | 0.054437
Natural gas (incl. biogas) | 0.083353 | 0.084331 | 0.0818 | 0.078969 | 0.080585 | 0.090814 | 0.096384 | 0.099026 | 0.094515 | 0.08459 | 0.10663 | 0.1085 | 0.10553 | 0.10666 | 0.10862 | 0.11551
Solar and geothermal | 0 | 0 | 0 | 0 | 0 | 0.00058456 | 0 | 0.0051102 | 0.0047635 | 0 | 0 | 0 | 0 | 0 | 0 | 0
Electricity | 0.17463 | 0.1817 | 0.17688 | 0.16996 | 0.17519 | 0.19827 | 0.20759 | 0.20927 | 0.20251 | 0.18904 | 0.24744 | 0.24235 | 0.2428 | 0.24049 | 0.24041 | 0.26057
Secondary aluminium (incl. pre-treatment, remelting) | 52.9759 | 53.5846 | 51.9906 | 50.1841 | 51.9668 | 56.937 | 60.3603 | 62.1529 | 58.9232 | 52.4213 | 66.0404 | 67.1132 | 66.8586 | 68.0665 | 68.924 | 71.7488
Secondary aluminium - Thermal | 19.2291 | 17.8605 | 15.8218 | 15.8507 | 15.1873 | 20.2069 | 22.111 | 22.6498 | 22.2486 | 20.7923 | 27.2533 | 27.2809 | 26.7456 | 26.8467 | 27.4792 | 28.0367
LPG | 3.0737 | 1.2178 | 1.092 | 1.2402 | 1.304 | 1.4281 | 1.6755 | 1.7749 | 1.5811 | 1.1892 | 1.7544 | 1.5528 | 1.6224 | 1.4878 | 1.374 | 1.0206
Diesel oil (incl. biofuels) | 0.77264 | 0.66589 | 0.56442 | 0.58044 | 0.57361 | 0.62775 | 0.68109 | 0.64435 | 0.67834 | 0.32182 | 0.38725 | 0.42146 | 0.52171 | 0.31842 | 0.48246 | 0.44989
Residual fuel oil | 1.7488 | 1.6458 | 1.4507 | 1.5082 | 0.21109 | 2.0123 | 1.8189 | 1.7873 | 1.1408 | 0.32426 | 0.18328 | 0.18832 | 0.17728 | 0.15563 | 0.17284 | 0.19339
Natural gas (incl. biogas) | 13.634 | 14.331 | 12.7146 | 12.5217 | 13.0986 | 16.1387 | 17.9354 | 18.4432 | 18.8484 | 18.957 | 24.9283 | 25.1183 | 24.4242 | 24.8848 | 25.45 | 26.3728
Secondary aluminium - Electric | 33.7468 | 35.7241 | 36.1688 | 34.3334 | 36.7795 | 36.7301 | 38.2494 | 39.5031 | 36.6745 | 31.629 | 38.7871 | 39.8323 | 40.113 | 41.2198 | 41.4448 | 43.7121
Aluminium processing (metallurgy e.g. cast house, reheating) | 88.4954 | 87.6122 | 85.0049 | 82.5089 | 84.8766 | 97.0551 | 105.2387 | 108.7737 | 103.0225 | 87.0856 | 109.4581 | 108.8996 | 105.58 | 113.1969 | 115.8066 | 120.6034
Aluminium processing - Thermal | 39.6645 | 45.2928 | 41.1195 | 39.1096 | 38.7143 | 34.9345 | 28.3653 | 27.2069 | 26.8432 | 43.8333 | 58.0002 | 65.8831 | 54.6348 | 55.1208 | 52.0258 | 48.6775
LPG | 5.2193 | 2.129 | 1.9011 | 2.1554 | 2.2265 | 2.7402 | 3.0999 | 3.212 | 2.9373 | 2.1162 | 3.0038 | 2.6568 | 2.7751 | 2.5511 | 2.3582 | 1.6109
Diesel oil (incl. biofuels) | 2.4404 | 2.7942 | 2.5637 | 2.4123 | 2.7182 | 1.5912 | 1.1322 | 1.3927 | 1.2668 | 0.66199 | 0.85818 | 0.8482 | 0.75374 | 0.65867 | 0.75092 | 0.74596
Residual fuel oil | 0.093695 | 0.050783 | 0.041571 | 0.029688 | 0.046312 | 0.0032357 | 0.035686 | 0 | 0 | 0 | 0 | 0 | 0 | 0 | 0 | 0
Natural gas (incl. biogas) | 31.9111 | 40.3188 | 36.6131 | 34.5122 | 33.7232 | 30.5998 | 24.0974 | 22.6023 | 22.6391 | 41.0551 | 54.1383 | 62.378 | 51.1059 | 51.911 | 48.9167 | 46.3207
Aluminium processing - Electric | 48.8309 | 42.3194 | 43.8854 | 43.3994 | 46.1623 | 62.1206 | 76.8734 | 81.5668 | 76.1792 | 43.2523 | 51.4579 | 43.0166 | 50.9451 | 58.0762 | 63.7808 | 71.9259
Aluminium finishing | 44.1052 | 44.0388 | 42.4228 | 41.1999 | 42.3085 | 47.1272 | 50.9659 | 52.5665 | 49.8255 | 43.6321 | 56.4134 | 57.0108 | 63.6873 | 57.9673 | 58.5528 | 62.0315
Aluminium finishing - Thermal | 15.1895 | 15.5348 | 14.7294 | 14.274 | 14.7172 | 15.9953 | 16.6238 | 17.176 | 15.7343 | 15.7455 | 19.3646 | 20.4149 | 17.0826 | 19.4459 | 19.2246 | 20.2309
LPG | 1.1874 | 0.47517 | 0.4214 | 0.47796 | 0.49449 | 0.60801 | 0.68809 | 0.71485 | 0.6553 | 0.47057 | 0.66659 | 0.59047 | 0.61677 | 0.56605 | 0.52442 | 0.54602
Diesel oil (incl. biofuels) | 1.0835 | 1.0037 | 0.91341 | 0.9338 | 1.0156 | 0.78243 | 0.93861 | 1.0088 | 1.0154 | 0.32289 | 0.37431 | 0.38554 | 0.27132 | 0.3043 | 0.5146 | 0.70674
Natural gas (incl. biogas) | 12.9186 | 14.0559 | 13.3946 | 12.8622 | 13.2071 | 14.6049 | 14.9971 | 15.4523 | 14.0636 | 14.952 | 18.3237 | 19.4389 | 16.1945 | 18.5755 | 18.1856 | 18.9781
Aluminium finishing - Steam | 26.3657 | 26.2939 | 25.2811 | 24.4303 | 25.1434 | 27.7796 | 30.2746 | 31.2325 | 29.4344 | 25.8258 | 33.7635 | 33.726 | 38.1151 | 34.4102 | 34.7519 | 36.2655
Solids | 6.5575 | 5.7045 | 6.5596 | 4.3371 | 3.3812 | 5.1796 | 3.5242 | 3.4662 | 3.4756 | 4.0815 | 4.9737 | 4.5277 | 4.6336 | 4.2509 | 4.5267 | 4.2482
Refinery gas | 0 | 0 | 0 | 0 | 0 | 0 | 0 | 0 | 0 | 0 | 0 | 0 | 0 | 0 | 0 | 0
LPG | 0 | 3.5798e-16 | 0.080513 | 0.10114 | 0 | 0.013702 | 0.073383 | 1.6766e-15 | 2.6546e-16 | 0 | 0.031955 | 0 | 0.016168 | 0.078063 | 0 | 0
Diesel oil (incl. biofuels) | 0.99249 | 0.68546 | 0.68819 | 1.0408 | 0.5088 | 0.5767 | 0.8052 | 1.0241 | 0.85406 | 0.21533 | 0.37433 | 0.29735 | 0.78448 | 0.83801 | 0.50404 | 0.44409
Residual fuel oil | 5.0418 | 6.7042 | 5.5969 | 4.6686 | 5.9807 | 5.4785 | 6.164 | 5.6317 | 4.9567 | 5.917 | 1.9303 | 5.2393 | 3.074 | 3.4485 | 3.8108 | 4.1694
Other liquids | 0.060117 | 0.080214 | 0.053292 | 2.3739 | 2.3449 | 2.4933 | 0.30371 | 0.30378 | 1.9659 | 1.3964 | 0.78231 | 0.78024 | 0.23892 | 0.16953 | 0.58583 | 0.53359
Natural gas (incl. biogas) | 12.1672 | 11.3065 | 10.6268 | 10.1466 | 11.0013 | 11.3455 | 17.3066 | 18.3767 | 15.0648 | 10.6202 | 20.5202 | 19.6096 | 20.7102 | 22.2504 | 22.6826 | 22.4634
Derived gases | 0.093778 | 0.13964 | 0.1443 | 0.11429 | 0.083774 | 0.035885 | 0.064258 | 0.07776 | 0.087531 | 0.080374 | 0.062565 | 0.055242 | 0.04293 | 0.011911 | 0.025521 | 0.0416
Biomass | 0.14259 | 0.14296 | 0.13697 | 0.29043 | 0.22101 | 1.1215 | 0.35716 | 0.36052 | 0.42841 | 0.37816 | 0.39196 | 0.39391 | 0.18714 | 0.99814 | 0.93402 | 1.0079
Steam distributed | 1.3102 | 1.5305 | 1.3945 | 1.3574 | 1.6217 | 1.5349 | 1.6762 | 1.9918 | 2.6014 | 3.1369 | 4.6961 | 2.8227 | 8.4277 | 2.3647 | 1.6824 | 3.3572
Aluminium finishing - Electric | 2.55 | 2.2102 | 2.4123 | 2.4956 | 2.4479 | 3.3523 | 4.0675 | 4.1581 | 4.6568 | 2.0607 | 3.2854 | 2.8699 | 8.4896 | 4.1112 | 4.5762 | 5.5352
Other non-ferrous metals | 1925.5764 | 1987.4919 | 1957.1324 | 1849.6254 | 1872.1616 | 1822.5697 | 1800.7778 | 1822.3551 | 1758.6981 | 1561.7549 | 1707.2703 | 1773.9839 | 1772.2829 | 1764.0011 | 1763.736 | 1865.658
Lighting | 6.891 | 7.6792 | 8.802 | 8.4787 | 11.0103 | 9.584 | 10.758 | 10.7637 | 12.1394 | 7.6615 | 9.4754 | 7.5817 | 9.1367 | 6.7778 | 6.7548 | 6.873
Air compressors | 1.3737 | 1.5681 | 1.8608 | 1.7993 | 2.4487 | 2.0954 | 2.3987 | 2.3952 | 2.7673 | 1.6547 | 2.092 | 1.589 | 1.9944 | 1.3877 | 1.3831 | 1.3937
Motor drives | 63.5916 | 66.0897 | 67.6749 | 64.2922 | 69.0184 | 64.7357 | 66.6252 | 67.324 | 67.4785 | 54.3193 | 61.3751 | 59.9744 | 62.0882 | 57.8119 | 57.6285 | 60.3869
Fans and pumps | 4.718 | 5.4468 | 6.5652 | 6.3588 | 8.8268 | 7.5004 | 8.6556 | 8.6358 | 10.0744 | 5.8922 | 7.5187 | 5.5851 | 7.134 | 4.8262 | 4.8103 | 4.8257
Low enthalpy heat | 3.357 | 3.4747 | 3.4783 | 3.2982 | 3.3735 | 3.2376 | 3.2605 | 3.2791 | 3.1723 | 2.7537 | 3.0276 | 3.108 | 3.1064 | 3.0387 | 3.0478 | 3.2099
Diesel oil (incl. biofuels) | 0.51804 | 0.5094 | 0.48465 | 0.45651 | 0.46775 | 0.4229 | 0.41716 | 0.44482 | 0.40957 | 0.33336 | 0.38786 | 0.40609 | 0.39239 | 0.41256 | 0.3791 | 0.38101
Natural gas (incl. biogas) | 0.96598 | 0.89396 | 0.89671 | 0.84178 | 0.85962 | 0.82317 | 0.82237 | 0.86886 | 0.83922 | 0.71837 | 0.79651 | 0.81896 | 0.81468 | 0.79962 | 0.76312 | 0.83834
Solar and geothermal | 0 | 0 | 0 | 0 | 0 | 0.0060695 | 0 | 0.054247 | 0.04975 | 0.0742 | 0.063648 | 0.063278 | 0.073189 | 0.072083 | 0.075828 | 0.079896
Electricity | 1.873 | 2.0714 | 2.0969 | 1.9999 | 2.0461 | 1.9855 | 2.021 | 1.9112 | 1.8737 | 1.6277 | 1.7796 | 1.8197 | 1.8261 | 1.7545 | 1.8297 | 1.9107
Other Metals: production | 908.6593 | 931.5962 | 918.0628 | 867.7006 | 890.5131 | 859.4698 | 836.4811 | 836.1349 | 801.1432 | 727.1854 | 792.0042 | 831.6089 | 824.272 | 826.6617 | 824.2463 | 871.8251
Metal production - Thermal | 422.0504 | 388.7479 | 388.6915 | 331.9864 | 314.5311 | 319.8345 | 309.8352 | 308.817 | 282.0053 | 245.731 | 265.9491 | 284.95 | 276.2444 | 280.1547 | 267.351 | 279.3236
Solids | 73.4448 | 67.6951 | 57.4994 | 49.5745 | 37.3076 | 39.8561 | 41.1372 | 41.82 | 27.3187 | 8.5897 | 11.2869 | 15.8607 | 13.1864 | 6.0511 | 11.5612 | 11.7512
LPG | 48.1222 | 18.8868 | 16.5933 | 13.3387 | 15.2465 | 15.1662 | 13.7123 | 15.1162 | 16.0295 | 14.8183 | 15.2479 | 14.2589 | 10.9905 | 9.8893 | 10.0471 | 10.8998
Diesel oil (incl. biofuels) | 16.5548 | 13.8346 | 13.6747 | 10.0299 | 10.1698 | 9.6488 | 8.5683 | 7.2577 | 6.9229 | 5.1452 | 7.0338 | 4.1427 | 4.117 | 5.6378 | 2.8379 | 1.858
Residual fuel oil | 46.8264 | 48.2926 | 44.4003 | 39.0274 | 34.3757 | 38.7168 | 34.3073 | 32.816 | 24.4562 | 15.5238 | 15.2093 | 13.0847 | 5.6786 | 4.999 | 3.1224 | 3.0079
Natural gas (incl. biogas) | 237.1022 | 240.0387 | 256.5238 | 220.0159 | 217.4315 | 216.4466 | 212.1102 | 211.8071 | 207.278 | 201.654 | 217.1712 | 237.603 | 242.2718 | 253.5775 | 239.7824 | 251.8068
Metal production - Electric | 486.6089 | 542.8483 | 529.3713 | 535.7142 | 575.982 | 539.6353 | 526.6458 | 527.3179 | 519.1379 | 481.4544 | 526.0552 | 546.6589 | 548.0276 | 546.507 | 556.8954 | 592.5015
Metal processing (metallurgy e.g. cast house, reheating) | 597.0104 | 603.2976 | 591.5757 | 558.0234 | 567.7415 | 547.876 | 560.4492 | 559.198 | 542.1769 | 464.2738 | 507.3672 | 525.6776 | 533.6724 | 524.9753 | 542.2871 | 569.5338
Metal processing - Thermal | 256.0989 | 268.1525 | 275.315 | 247.2848 | 237.3441 | 203.8932 | 155.3962 | 153.9824 | 144.2897 | 189.9543 | 192.4428 | 202.2837 | 171.829 | 177.5656 | 162.5894 | 154.7098
LPG | 32.615 | 14.1886 | 12.6543 | 10.8653 | 11.458 | 11.5344 | 10.7943 | 11.4748 | 11.9399 | 9.8317 | 10.3375 | 9.7894 | 7.5227 | 6.7249 | 7.0609 | 7.4936
Diesel oil (incl. biofuels) | 17.9792 | 17.6406 | 15.7394 | 15.7408 | 11.4255 | 9.6388 | 5.7958 | 8.7941 | 6.9018 | 10.8794 | 10.9699 | 9.0937 | 5.3645 | 4.6977 | 2.7591 | 2.3318
Residual fuel oil | 12.5882 | 13.3477 | 13.3556 | 7.7069 | 12.0964 | 0.93902 | 9.154 | 5.529 | 3.5951 | 0 | 0 | 0 | 0 | 0 | 0 | 0
Natural gas (incl. biogas) | 192.9165 | 222.9756 | 233.5658 | 212.9718 | 202.3641 | 181.781 | 129.6521 | 128.1845 | 121.8529 | 169.2432 | 171.1355 | 183.4006 | 158.9418 | 166.1429 | 152.7693 | 144.8844
Metal processing - Electric | 340.9115 | 335.1451 | 316.2607 | 310.7387 | 330.3974 | 343.9828 | 405.053 | 405.2157 | 397.8872 | 274.3195 | 314.9244 | 323.3939 | 361.8434 | 347.4097 | 379.6977 | 414.824
Metal finishing | 339.9754 | 368.3397 | 359.1126 | 339.6743 | 319.2293 | 328.0708 | 312.1495 | 334.6244 | 319.7461 | 298.0144 | 324.4099 | 338.8592 | 330.8788 | 338.5217 | 323.5782 | 347.6099
Metal finishing - Thermal | 110.8756 | 116.1163 | 110.4226 | 97.6426 | 96.3564 | 93.5692 | 87.9332 | 90.1703 | 92.6073 | 91.8739 | 96.6349 | 88.2552 | 78.7556 | 82.9681 | 83.6596 | 91.7213
LPG | 8.1212 | 3.881 | 3.0377 | 2.3755 | 2.3844 | 2.4302 | 2.2222 | 2.3416 | 2.4794 | 2.0908 | 2.184 | 2.0438 | 1.6335 | 1.4312 | 1.5044 | 1.4685
Diesel oil (incl. biofuels) | 10.2473 | 10.137 | 7.1965 | 6.2966 | 5.6638 | 5.8867 | 4.7005 | 7.4689 | 6.9021 | 5.052 | 5.0115 | 5.3535 | 3.5188 | 3.8824 | 1.6984 | 3.2898
Natural gas (incl. biogas) | 92.5072 | 102.0983 | 100.1885 | 88.9705 | 88.3082 | 85.2523 | 81.0106 | 80.3598 | 83.2258 | 84.7311 | 89.4393 | 80.8579 | 73.6033 | 77.6545 | 80.4568 | 86.9631
Metal finishing - Steam | 197.1088 | 208.1985 | 202.3329 | 194.55 | 186.8679 | 187.8554 | 191.5072 | 214.3174 | 201.6712 | 186.6846 | 202.1357 | 209.6847 | 203.8344 | 207.8054 | 201.9842 | 220.309
Solids | 50.5001 | 49.3355 | 56.0181 | 37.6171 | 39.808 | 43.8928 | 29.4602 | 33.5564 | 33.452 | 26.1036 | 22.3675 | 26.4379 | 26.7649 | 24.7223 | 23.6603 | 24.5207
Refinery gas | 0 | 0 | 0 | 0 | 0 | 0 | 0 | 0 | 0 | 0 | 0 | 0 | 0 | 0 | 0 | 0
LPG | 0 | 2.5419e-15 | 4.1653 | 5.9381 | 0 | 0.36144 | 4.0177 | 1.0214e-14 | 1.9755e-15 | 0 | 5.1007e-15 | 0 | 0 | 1.8394e-15 | 0 | 0
Diesel oil (incl. biofuels) | 5.6414 | 4.1816 | 4.0353 | 4.4907 | 2.7113 | 4.4848 | 6.0811 | 6.3223 | 5.877 | 3.271 | 3.2936 | 4.2638 | 4.8963 | 4.7971 | 2.6721 | 2.6972
Residual fuel oil | 34.2522 | 46.1421 | 37.4875 | 25.4151 | 32.205 | 29.3861 | 33.0607 | 26.044 | 25.8213 | 20.7091 | 15.2794 | 14.5949 | 13.069 | 13.5528 | 13.8852 | 15.2627
Other liquids | 0.12021 | 0.16822 | 0.1075 | 24.1778 | 19.2266 | 20.1784 | 5.0179 | 4.9227 | 14.3401 | 11.4372 | 6.1771 | 6.0446 | 2.1155 | 1.3256 | 1.1175 | 4.3665
Natural gas (incl. biogas) | 71.5809 | 68.5905 | 59.6613 | 53.7073 | 55.7804 | 46.9724 | 78.2979 | 75.8048 | 60.6017 | 52.5717 | 74.5515 | 86.105 | 81.3771 | 89.8054 | 84.3726 | 92.0484
Derived gases | 21.7736 | 24.4055 | 26.0282 | 23.8673 | 16.5804 | 9.0336 | 9.0009 | 8.9528 | 11.7984 | 10.9732 | 9.6936 | 10.419 | 10.0651 | 11.485 | 14.5385 | 14.9306
Biomass | 1.9326 | 1.8875 | 1.9005 | 2.8899 | 2.59 | 7.2534 | 2.5765 | 2.8732 | 3.526 | 3.4643 | 3.5165 | 4.4343 | 2.0426 | 2.5592 | 2.8426 | 1.827
Steam distributed | 11.3078 | 13.4874 | 12.9292 | 16.4466 | 17.9662 | 26.2926 | 23.9942 | 55.8413 | 46.2548 | 58.1545 | 67.2564 | 57.3852 | 63.5038 | 59.558 | 58.8954 | 64.6559
Metal finishing - Electric | 31.991 | 44.025 | 46.3571 | 47.4817 | 36.0049 | 46.6462 | 32.7091 | 30.1367 | 25.4676 | 19.456 | 25.6394 | 40.9193 | 48.2888 | 47.7482 | 37.9344 | 35.5796
Market shares of useful energy demand by subsector (%)
Alumina production | 100% | 100% | 100% | 100% | 100% | 100% | 100% | 100% | 100% | 100% | 100% | 100% | 100% | 100% | 100% | 100%
Lighting | 0.2396% | 0.264% | 0.2475% | 0.2756% | 0.2625% | 0.2956% | 0.2749% | 0.2569% | 0.1555% | 0.155% | 0.1571% | 0.1569% | 0.1571% | 0.156% | 0.1561% | 0.1569%
Air compressors | 0.04147% | 0.04784% | 0.04379% | 0.05099% | 0.04758% | 0.05577% | 0.05037% | 0.04659% | 0.0202% | 0.02013% | 0.02041% | 0.02039% | 0.02041% | 0.02027% | 0.02028% | 0.02038%
Motor drives | 2.714% | 2.76% | 2.73% | 2.794% | 2.796% | 2.874% | 2.758% | 2.684% | 2.531% | 2.521% | 2.536% | 2.503% | 2.482% | 2.471% | 2.47% | 2.486%
Fans and pumps | 0.1318% | 0.1562% | 0.141% | 0.1684% | 0.1554% | 0.1861% | 0.1655% | 0.1522% | 0.05141% | 0.05124% | 0.05194% | 0.05188% | 0.05194% | 0.05158% | 0.0516% | 0.05187%
Low enthalpy heat | 0.1718% | 0.1717% | 0.1652% | 0.1662% | 0.1684% | 0.1719% | 0.1722% | 0.1647% | 0.1649% | 0.1649% | 0.1671% | 0.1668% | 0.1672% | 0.1663% | 0.1677% | 0.1684%
Alumina production: High enthalpy heat | 41.29% | 41.01% | 40.92% | 41.72% | 41.61% | 42.07% | 42.08% | 42.09% | 41.72% | 40.89% | 41.2% | 41.04% | 40.62% | 40.48% | 40.63% | 40.53%
Alumina production: Refining | 55.41% | 55.59% | 55.75% | 54.82% | 54.96% | 54.35% | 54.5% | 54.61% | 55.36% | 56.2% | 55.87% | 56.06% | 56.5% | 56.65% | 56.51% | 56.58%
Aluminium - primary production | 100% | 100% | 100% | 100% | 100% | 100% | 100% | 100% | 100% | 100% | 100% | 100% | 100% | 100% | 100% | 100%
Lighting | 0.2033% | 0.2177% | 0.2258% | 0.2597% | 0.2479% | 0.2671% | 0.2618% | 0.2319% | 0.3026% | 0.416% | 0.4083% | 0.4513% | 0.4846% | 0.5805% | 0.5958% | 0.6128%
Air compressors | 0.04003% | 0.04373% | 0.04584% | 0.05471% | 0.05161% | 0.05666% | 0.0553% | 0.04741% | 0.06577% | 0.0953% | 0.09336% | 0.1045% | 0.1132% | 0.1382% | 0.1421% | 0.1465%
Motor drives | 1.97% | 1.998% | 2.009% | 2.055% | 2.04% | 2.061% | 2.05% | 2.019% | 2.128% | 2.297% | 2.278% | 2.343% | 2.392% | 2.532% | 2.559% | 2.586%
Fans and pumps | 0.1408% | 0.1549% | 0.163% | 0.1969% | 0.185% | 0.2043% | 0.1992% | 0.169% | 0.2391% | 0.3518% | 0.3445% | 0.3871% | 0.4202% | 0.5156% | 0.5307% | 0.5475%
Low enthalpy heat | 0.09682% | 0.09821% | 0.09823% | 0.09808% | 0.09834% | 0.09802% | 0.09769% | 0.09849% | 0.09909% | 0.09963% | 0.09951% | 0.09981% | 0.09919% | 0.09931% | 0.1007% | 0.1005%
Aluminium electrolysis (smelting) | 81.44% | 81.12% | 81.33% | 81.05% | 80.91% | 80.69% | 79.92% | 79.72% | 79.78% | 80.28% | 80.18% | 80.15% | 79.12% | 79.05% | 78.94% | 78.83%
Aluminium processing (metallurgy e.g. cast house, reheating) | 9.122% | 9.346% | 9.075% | 9.181% | 9.242% | 9.424% | 9.791% | 10.01% | 9.916% | 9.127% | 9.222% | 9.152% | 9.61% | 9.594% | 9.83% | 10.08%
Aluminium processing - Thermal | 4.851% | 5.001% | 4.941% | 4.736% | 4.616% | 4.07% | 3.66% | 3.653% | 3.578% | 5.159% | 4.138% | 4.341% | 4.605% | 4.705% | 4.325% | 3.376%
Aluminium processing - Electric | 4.271% | 4.345% | 4.134% | 4.446% | 4.625% | 5.353% | 6.131% | 6.361% | 6.338% | 3.968% | 5.084% | 4.811% | 5.005% | 4.889% | 5.505% | 6.707%
Aluminium finishing | 6.986% | 7.023% | 7.05% | 7.1% | 7.226% | 7.201% | 7.628% | 7.697% | 7.473% | 7.331% | 7.372% | 7.31% | 7.766% | 7.486% | 7.297% | 7.094%
Aluminium finishing - Thermal | 2.731% | 2.824% | 2.332% | 2.239% | 2.048% | 1.892% | 2.174% | 3.143% | 3.126% | 3.068% | 1.956% | 1.963% | 2.503% | 3.021% | 3.188% | 3.151%
Aluminium finishing - Steam | 3.874% | 3.839% | 3.933% | 3.899% | 3.933% | 3.859% | 4.057% | 4.021% | 3.899% | 3.845% | 3.884% | 3.951% | 3.79% | 3.965% | 3.638% | 3.407%
Aluminium finishing - Electric | 0.3812% | 0.3603% | 0.7841% | 0.9623% | 1.246% | 1.45% | 1.397% | 0.533% | 0.4483% | 0.4181% | 1.532% | 1.396% | 1.473% | 0.4998% | 0.4711% | 0.5361%
Aluminium - secondary production | 100% | 100% | 100% | 100% | 100% | 100% | 100% | 100% | 100% | 100% | 100% | 100% | 100% | 100% | 100% | 100%
Lighting | 0.1539% | 0.1568% | 0.1569% | 0.1566% | 0.1555% | 0.1558% | 0.1535% | 0.1532% | 0.1542% | 0.1574% | 0.1581% | 0.1586% | 0.1545% | 0.1541% | 0.1538% | 0.1548%
Air compressors | 0.02071% | 0.02111% | 0.02112% | 0.02108% | 0.02094% | 0.02098% | 0.02067% | 0.02062% | 0.02076% | 0.02119% | 0.02129% | 0.02136% | 0.0208% | 0.02075% | 0.02071% | 0.02084%
Motor drives | 2.692% | 2.743% | 2.745% | 2.74% | 2.721% | 2.727% | 2.687% | 2.68% | 2.698% | 2.754% | 2.767% | 2.776% | 2.704% | 2.697% | 2.691% | 2.709%
Fans and pumps | 0.05087% | 0.05184% | 0.05188% | 0.05177% | 0.05142% | 0.05152% | 0.05077% | 0.05065% | 0.05099% | 0.05205% | 0.05228% | 0.05245% | 0.05109% | 0.05096% | 0.05085% | 0.05119%
Low enthalpy heat | 0.1609% | 0.1645% | 0.1647% | 0.1642% | 0.1633% | 0.1638% | 0.1611% | 0.1606% | 0.162% | 0.1665% | 0.168% | 0.1678% | 0.1638% | 0.1628% | 0.1621% | 0.164%
Secondary aluminium (incl. pre-treatment, remelting) | 27.67% | 28.02% | 28.07% | 27.95% | 28.1% | 27.43% | 27.02% | 26.96% | 26.97% | 27.72% | 27.57% | 27.89% | 27.44% | 27.57% | 27.46% | 27.33%
Secondary aluminium - Thermal | 10.04% | 9.34% | 8.541% | 8.83% | 8.213% | 9.734% | 9.896% | 9.824% | 10.18% | 11% | 11.38% | 11.34% | 10.98% | 10.88% | 10.95% | 10.68%
Secondary aluminium - Electric | 17.63% | 18.68% | 19.53% | 19.13% | 19.89% | 17.69% | 17.12% | 17.13% | 16.78% | 16.73% | 16.2% | 16.55% | 16.46% | 16.7% | 16.51% | 16.65%
Aluminium processing (metallurgy e.g. cast house, reheating) | 46.22% | 45.81% | 45.89% | 45.96% | 45.9% | 46.75% | 47.1% | 47.18% | 47.15% | 46.05% | 45.7% | 45.25% | 43.33% | 45.86% | 46.14% | 45.94%
Aluminium processing - Thermal | 20.72% | 23.68% | 22.2% | 21.79% | 20.94% | 16.83% | 12.7% | 11.8% | 12.28% | 23.18% | 24.22% | 27.38% | 22.42% | 22.33% | 20.73% | 18.54%
Aluminium processing - Electric | 25.5% | 22.13% | 23.69% | 24.18% | 24.97% | 29.92% | 34.41% | 35.38% | 34.86% | 22.87% | 21.49% | 17.87% | 20.91% | 23.53% | 25.41% | 27.4%
Aluminium finishing | 23.03% | 23.03% | 22.9% | 22.95% | 22.88% | 22.7% | 22.81% | 22.8% | 22.8% | 23.07% | 23.56% | 23.69% | 26.14% | 23.48% | 23.33% | 23.63%
Aluminium finishing - Thermal | 7.933% | 8.123% | 7.952% | 7.951% | 7.959% | 7.705% | 7.44% | 7.45% | 7.201% | 8.327% | 8.086% | 8.483% | 7.011% | 7.878% | 7.659% | 7.706%
Aluminium finishing - Steam | 13.77% | 13.75% | 13.65% | 13.61% | 13.6% | 13.38% | 13.55% | 13.55% | 13.47% | 13.66% | 14.1% | 14.01% | 15.64% | 13.94% | 13.84% | 13.81%
Aluminium finishing - Electric | 1.332% | 1.156% | 1.302% | 1.39% | 1.324% | 1.615% | 1.82% | 1.803% | 2.131% | 1.09% | 1.372% | 1.192% | 3.484% | 1.665% | 1.823% | 2.108%
Other non-ferrous metals | 100% | 100% | 100% | 100% | 100% | 100% | 100% | 100% | 100% | 100% | 100% | 100% | 100% | 100% | 100% | 100%
Lighting | 0.3579% | 0.3864% | 0.4497% | 0.4584% | 0.5881% | 0.5259% | 0.5974% | 0.5906% | 0.6902% | 0.4906% | 0.555% | 0.4274% | 0.5155% | 0.3842% | 0.383% | 0.3684%
Air compressors | 0.07134% | 0.0789% | 0.09508% | 0.09728% | 0.1308% | 0.115% | 0.1332% | 0.1314% | 0.1573% | 0.1059% | 0.1225% | 0.08957% | 0.1125% | 0.07867% | 0.07842% | 0.0747%
Motor drives | 3.302% | 3.325% | 3.458% | 3.476% | 3.687% | 3.552% | 3.7% | 3.694% | 3.837% | 3.478% | 3.595% | 3.381% | 3.503% | 3.277% | 3.267% | 3.237%
Fans and pumps | 0.245% | 0.2741% | 0.3355% | 0.3438% | 0.4715% | 0.4115% | 0.4807% | 0.4739% | 0.5728% | 0.3773% | 0.4404% | 0.3148% | 0.4025% | 0.2736% | 0.2727% | 0.2587%
Low enthalpy heat | 0.1743% | 0.1748% | 0.1777% | 0.1783% | 0.1802% | 0.1776% | 0.1811% | 0.1799% | 0.1804% | 0.1763% | 0.1773% | 0.1752% | 0.1753% | 0.1723% | 0.1728% | 0.1721%
Other Metals: production | 47.19% | 46.87% | 46.91% | 46.91% | 47.57% | 47.16% | 46.45% | 45.88% | 45.55% | 46.56% | 46.39% | 46.88% | 46.51% | 46.86% | 46.73% | 46.73%
Metal production - Thermal | 21.92% | 19.56% | 19.86% | 17.95% | 16.8% | 17.55% | 17.21% | 16.95% | 16.03% | 15.73% | 15.58% | 16.06% | 15.59% | 15.88% | 15.16% | 14.97%
Metal production - Electric | 25.27% | 27.31% | 27.05% | 28.96% | 30.77% | 29.61% | 29.25% | 28.94% | 29.52% | 30.83% | 30.81% | 30.82% | 30.92% | 30.98% | 31.57% | 31.76%
Metal processing (metallurgy e.g. cast house, reheating) | 31% | 30.35% | 30.23% | 30.17% | 30.33% | 30.06% | 31.12% | 30.69% | 30.83% | 29.73% | 29.72% | 29.63% | 30.11% | 29.76% | 30.75% | 30.53%
Metal processing - Thermal | 13.3% | 13.49% | 14.07% | 13.37% | 12.68% | 11.19% | 8.629% | 8.45% | 8.204% | 12.16% | 11.27% | 11.4% | 9.695% | 10.07% | 9.218% | 8.293%
Metal processing - Electric | 17.7% | 16.86% | 16.16% | 16.8% | 17.65% | 18.87% | 22.49% | 22.24% | 22.62% | 17.56% | 18.45% | 18.23% | 20.42% | 19.69% | 21.53% | 22.23%
Metal finishing | 17.66% | 18.53% | 18.35% | 18.36% | 17.05% | 18% | 17.33% | 18.36% | 18.18% | 19.08% | 19% | 19.1% | 18.67% | 19.19% | 18.35% | 18.63%
Metal finishing - Thermal | 5.758% | 5.842% | 5.642% | 5.279% | 5.147% | 5.134% | 4.883% | 4.948% | 5.266% | 5.883% | 5.66% | 4.975% | 4.444% | 4.703% | 4.743% | 4.916%
Metal finishing - Steam | 10.24% | 10.48% | 10.34% | 10.52% | 9.981% | 10.31% | 10.63% | 11.76% | 11.47% | 11.95% | 11.84% | 11.82% | 11.5% | 11.78% | 11.45% | 11.81%
Metal finishing - Electric | 1.661% | 2.215% | 2.369% | 2.567% | 1.923% | 2.559% | 1.816% | 1.654% | 1.448% | 1.246% | 1.502% | 2.307% | 2.725% | 2.707% | 2.151% | 1.907%
Ratio of useful energy demand to final energy consumption (system efficiency indicator)
Alumina production | 0.38198 | 0.38529 | 0.38589 | 0.38724 | 0.39465 | 0.39777 | 0.40283 | 0.40723 | 0.40989 | 0.41888 | 0.4227 | 0.42508 | 0.429 | 0.43144 | 0.43535 | 0.44796
Lighting | 0.41336 | 0.41407 | 0.4126 | 0.41606 | 0.42267 | 0.42862 | 0.42962 | 0.42731 | 0.43531 | 0.44035 | 0.44687 | 0.44832 | 0.45037 | 0.45357 | 0.45499 | 0.4678
Air compressors | 0.10719 | 0.10729 | 0.10703 | 0.10802 | 0.10981 | 0.11087 | 0.11109 | 0.11067 | 0.11312 | 0.11443 | 0.11613 | 0.1165 | 0.11704 | 0.11787 | 0.11824 | 0.12157
Motor drives | 0.59635 | 0.5987 | 0.59445 | 0.59882 | 0.60795 | 0.62195 | 0.62453 | 0.6176 | 0.62534 | 0.63347 | 0.64439 | 0.64623 | 0.64875 | 0.65397 | 0.65637 | 0.67771
Fans and pumps | 0.40863 | 0.40887 | 0.40812 | 0.41213 | 0.41912 | 0.42218 | 0.42287 | 0.42168 | 0.43181 | 0.43682 | 0.44328 | 0.44472 | 0.44675 | 0.44993 | 0.45134 | 0.46405
Low enthalpy heat | 0.66819 | 0.67157 | 0.64995 | 0.65453 | 0.67228 | 0.6905 | 0.69273 | 0.68512 | 0.69231 | 0.70276 | 0.71314 | 0.71486 | 0.719 | 0.72544 | 0.73336 | 0.75349
Alumina production: High enthalpy heat | 0.4059 | 0.40732 | 0.406 | 0.4114 | 0.41755 | 0.41963 | 0.43313 | 0.43256 | 0.43382 | 0.43779 | 0.44729 | 0.44775 | 0.45624 | 0.45921 | 0.47012 | 0.48436
Alumina production: Refining | 0.35988 | 0.36445 | 0.36643 | 0.36461 | 0.37271 | 0.37573 | 0.37601 | 0.38376 | 0.3875 | 0.40007 | 0.40006 | 0.40377 | 0.4054 | 0.4076 | 0.40752 | 0.419
Aluminium - primary production | 0.50402 | 0.50177 | 0.50316 | 0.50172 | 0.50561 | 0.50705 | 0.503 | 0.50696 | 0.51444 | 0.50396 | 0.51406 | 0.51434 | 0.51881 | 0.52329 | 0.53517 | 0.55616
Lighting | 0.44326 | 0.44324 | 0.44529 | 0.44969 | 0.45024 | 0.45148 | 0.44985 | 0.4502 | 0.45495 | 0.455 | 0.46523 | 0.48212 | 0.48381 | 0.48651 | 0.4885 | 0.5223
Air compressors | 0.11655 | 0.11657 | 0.11717 | 0.11853 | 0.1186 | 0.11882 | 0.11856 | 0.11856 | 0.11937 | 0.11943 | 0.12229 | 0.1272 | 0.12745 | 0.12784 | 0.12811 | 0.13737
Motor drives | 0.62019 | 0.61861 | 0.62001 | 0.61969 | 0.62295 | 0.62476 | 0.61982 | 0.6248 | 0.63438 | 0.62772 | 0.63747 | 0.64501 | 0.65044 | 0.65879 | 0.66978 | 0.70152
Fans and pumps | 0.44661 | 0.44673 | 0.44905 | 0.45449 | 0.45465 | 0.45533 | 0.45458 | 0.45451 | 0.45696 | 0.45716 | 0.46832 | 0.48763 | 0.48835 | 0.48947 | 0.49023 | 0.52607
Low enthalpy heat | 0.67532 | 0.68012 | 0.68133 | 0.67916 | 0.68447 | 0.68631 | 0.67978 | 0.68738 | 0.69844 | 0.68808 | 0.69977 | 0.70192 | 0.70281 | 0.71045 | 0.73396 | 0.7581
Aluminium electrolysis (smelting) | 0.52056 | 0.51851 | 0.5198 | 0.51756 | 0.52101 | 0.52199 | 0.5167 | 0.52131 | 0.5294 | 0.52055 | 0.52803 | 0.52907 | 0.5348 | 0.54121 | 0.55383 | 0.57319
Aluminium processing (metallurgy e.g. cast house, reheating) | 0.42315 | 0.4219 | 0.42164 | 0.42278 | 0.42718 | 0.43625 | 0.43779 | 0.44506 | 0.45247 | 0.42598 | 0.44206 | 0.43876 | 0.4441 | 0.44723 | 0.46119 | 0.48999
Aluminium finishing | 0.4377 | 0.43589 | 0.43776 | 0.44217 | 0.45041 | 0.44779 | 0.45302 | 0.44845 | 0.45169 | 0.44462 | 0.4688 | 0.46434 | 0.46765 | 0.46017 | 0.4668 | 0.48586
Aluminium - secondary production | 0.46824 | 0.47086 | 0.48023 | 0.47752 | 0.48083 | 0.48945 | 0.49754 | 0.50428 | 0.50726 | 0.49035 | 0.4928 | 0.4871 | 0.49539 | 0.48832 | 0.49292 | 0.51139
Lighting | 0.43136 | 0.43493 | 0.44069 | 0.4383 | 0.43924 | 0.44531 | 0.44697 | 0.4521 | 0.4551 | 0.45187 | 0.45291 | 0.45171 | 0.45168 | 0.44633 | 0.44871 | 0.46286
Air compressors | 0.11211 | 0.11303 | 0.11453 | 0.11391 | 0.11415 | 0.11573 | 0.11616 | 0.11749 | 0.11828 | 0.11744 | 0.11771 | 0.11739 | 0.11739 | 0.116 | 0.11661 | 0.12029
Motor drives | 0.6175 | 0.6226 | 0.63085 | 0.62743 | 0.62878 | 0.63746 | 0.63985 | 0.64718 | 0.65148 | 0.64686 | 0.64834 | 0.64662 | 0.64658 | 0.63893 | 0.64233 | 0.66259
Fans and pumps | 0.42792 | 0.43145 | 0.43717 | 0.4348 | 0.43574 | 0.44175 | 0.4434 | 0.44849 | 0.45147 | 0.44826 | 0.44929 | 0.4481 | 0.44807 | 0.44277 | 0.44512 | 0.45917
Low enthalpy heat | 0.67667 | 0.68456 | 0.69412 | 0.68959 | 0.69187 | 0.70238 | 0.70331 | 0.71107 | 0.71735 | 0.71686 | 0.72179 | 0.71654 | 0.71813 | 0.70727 | 0.70936 | 0.73545
Secondary aluminium (incl. pre-treatment, remelting) | 0.46237 | 0.47107 | 0.48134 | 0.47667 | 0.48252 | 0.47941 | 0.47999 | 0.48545 | 0.48854 | 0.48542 | 0.48535 | 0.48508 | 0.4853 | 0.48068 | 0.48319 | 0.49912
Aluminium processing (metallurgy e.g. cast house, reheating) | 0.4693 | 0.46759 | 0.47792 | 0.47575 | 0.47844 | 0.4959 | 0.50774 | 0.51531 | 0.51804 | 0.48872 | 0.48728 | 0.47842 | 0.48576 | 0.48499 | 0.49197 | 0.51263
Aluminium finishing | 0.46087 | 0.46426 | 0.47073 | 0.46936 | 0.47112 | 0.47627 | 0.48664 | 0.49325 | 0.49638 | 0.48618 | 0.49939 | 0.49298 | 0.51171 | 0.49154 | 0.49405 | 0.511
Other non-ferrous metals | 0.35722 | 0.35856 | 0.36036 | 0.36459 | 0.36798 | 0.37038 | 0.37527 | 0.3777 | 0.38684 | 0.38327 | 0.38776 | 0.38622 | 0.39262 | 0.39103 | 0.40206 | 0.41045
Lighting | 0.42807 | 0.42841 | 0.43565 | 0.43664 | 0.4497 | 0.44881 | 0.45125 | 0.45749 | 0.46199 | 0.45677 | 0.45983 | 0.45565 | 0.45999 | 0.45536 | 0.46014 | 0.46366
Air compressors | 0.1127 | 0.11282 | 0.11481 | 0.11498 | 0.11855 | 0.11837 | 0.1188 | 0.1207 | 0.12144 | 0.12051 | 0.12105 | 0.12025 | 0.12105 | 0.12014 | 0.12094 | 0.12152
Motor drives | 0.59351 | 0.59172 | 0.59686 | 0.59937 | 0.60782 | 0.60846 | 0.61301 | 0.61613 | 0.62786 | 0.62042 | 0.6265 | 0.62248 | 0.6293 | 0.62534 | 0.6389 | 0.64987
Fans and pumps | 0.4328 | 0.43321 | 0.44089 | 0.44138 | 0.45512 | 0.45458 | 0.4558 | 0.46352 | 0.46559 | 0.46293 | 0.46446 | 0.46209 | 0.46444 | 0.46169 | 0.46397 | 0.46558
Low enthalpy heat | 0.646 | 0.64927 | 0.65464 | 0.65814 | 0.66291 | 0.6669 | 0.67223 | 0.6696 | 0.68394 | 0.68076 | 0.68524 | 0.68264 | 0.68995 | 0.68576 | 0.70673 | 0.71996
Other Metals: production | 0.30265 | 0.30496 | 0.30696 | 0.31122 | 0.31649 | 0.31584 | 0.31721 | 0.31783 | 0.32673 | 0.32864 | 0.3309 | 0.32969 | 0.33372 | 0.33318 | 0.34209 | 0.34911
Metal processing (metallurgy e.g. cast house, reheating) | 0.41604 | 0.41271 | 0.41301 | 0.41677 | 0.4215 | 0.43013 | 0.43902 | 0.44007 | 0.45044 | 0.43377 | 0.4398 | 0.43796 | 0.44932 | 0.44498 | 0.46126 | 0.47292
Metal finishing | 0.42411 | 0.42586 | 0.42864 | 0.43306 | 0.42916 | 0.43223 | 0.44057 | 0.44779 | 0.45172 | 0.45361 | 0.46393 | 0.46565 | 0.47167 | 0.47248 | 0.48254 | 0.48975

## NFM_emi
EU28: Non Ferrous Metals / CO2 emissions | 2000 | 2001 | 2002 | 2003 | 2004 | 2005 | 2006 | 2007 | 2008 | 2009 | 2010 | 2011 | 2012 | 2013 | 2014 | 2015
Detailed split of CO2 emissions by subsector (kt of CO2)
Alumina production | 4125.4127 | 3658.4811 | 4075.4035 | 4255.6894 | 4528.8332 | 4602.5313 | 4780.9609 | 4006.1299 | 4077.4413 | 2957.1868 | 3502.6338 | 3568.8975 | 3559.862 | 3527.9889 | 3410.136 | 3713.2394
Lighting | 0 | 0 | 0 | 0 | 0 | 0 | 0 | 0 | 0 | 0 | 0 | 0 | 0 | 0 | 0 | 0
Air compressors | 0 | 0 | 0 | 0 | 0 | 0 | 0 | 0 | 0 | 0 | 0 | 0 | 0 | 0 | 0 | 0
Motor drives | 0 | 0 | 0 | 0 | 0 | 0 | 0 | 0 | 0 | 0 | 0 | 0 | 0 | 0 | 0 | 0
Fans and pumps | 0 | 0 | 0 | 0 | 0 | 0 | 0 | 0 | 0 | 0 | 0 | 0 | 0 | 0 | 0 | 0
Low enthalpy heat | 1.9976 | 1.7947 | 2.6258 | 2.6793 | 2.6074 | 2.4874 | 2.6326 | 2.3226 | 2.3021 | 1.6614 | 1.992 | 2.0472 | 2.0546 | 1.9549 | 1.803 | 1.9692
Diesel oil (incl. biofuels) | 0.90919 | 0.83099 | 1.2203 | 1.2424 | 1.037 | 0.97916 | 1.0299 | 0.93567 | 0.93215 | 0.63812 | 0.75688 | 0.79812 | 0.78907 | 0.71843 | 0.59609 | 0.65288
Natural gas (incl. biogas) | 1.0884 | 0.96374 | 1.4056 | 1.4369 | 1.5704 | 1.5082 | 1.6027 | 1.387 | 1.37 | 1.0232 | 1.2351 | 1.249 | 1.2655 | 1.2365 | 1.2069 | 1.3163
Solar and geothermal | 0 | 0 | 0 | 0 | 0 | 0 | 0 | 0 | 0 | 0 | 0 | 0 | 0 | 0 | 0 | 0
Electricity | 0 | 0 | 0 | 0 | 0 | 0 | 0 | 0 | 0 | 0 | 0 | 0 | 0 | 0 | 0 | 0
Alumina production: High enthalpy heat | 2230.2634 | 2002.3971 | 2317.7341 | 2361.2487 | 2554.6789 | 2545.5605 | 2517.5492 | 2288.7198 | 2333.9373 | 1788.0349 | 1992.1296 | 2093.2686 | 2052.9897 | 2030.1523 | 1923.7666 | 2090.9168
Solids | 701.1879 | 659.2486 | 754.3276 | 632.411 | 626.5497 | 943.2717 | 608.2895 | 595.5847 | 513.9145 | 429.9473 | 605.7736 | 666.195 | 700.8403 | 768.7202 | 682.224 | 750.5877
Refinery gas | 0 | 0 | 0 | 0 | 0 | 0 | 0 | 0 | 0 | 0 | 0 | 0 | 0 | 0 | 0 | 0
LPG | 0 | 9.4645e-15 | 0 | 0 | 0 | 4.9656e-14 | 0 | 7.6712e-14 | 5.5379e-14 | 0 | 4.2536e-14 | 0 | 0 | 0 | 0 | 0
Diesel oil (incl. biofuels) | 65.9572 | 47.8788 | 38.4167 | 52.4265 | 54.6521 | 63.8611 | 62.2055 | 135.7263 | 133.2216 | 77.4872 | 65.9976 | 88.6557 | 121.8831 | 72.5929 | 35.5669 | 30.8856
Residual fuel oil | 899.3981 | 815.8758 | 872.818 | 836.4849 | 915.6655 | 799.8733 | 999.1165 | 719.8604 | 772.1258 | 613.0347 | 590.7729 | 551.7631 | 421.7175 | 401.4094 | 209.6927 | 207.628
Other liquids | 4.9056 | 3.45 | 4.5016 | 157.5236 | 194.1509 | 216.8782 | 26.8767 | 24.2643 | 185.7541 | 139.6595 | 92.5627 | 84.1484 | 24.513 | 18.1663 | 20.6175 | 68.2073
Natural gas (incl. biogas) | 549.117 | 466.5356 | 638.5934 | 675.6828 | 750.583 | 510.2366 | 810.5746 | 808.5159 | 702.3987 | 504.5568 | 609.0133 | 676.8358 | 761.8062 | 749.6801 | 953.5481 | 1011.8999
Derived gases | 1.2336 | 1.1601 | 1.0826 | 0 | 0 | 0 | 0 | 0 | 0 | 0 | 0 | 0 | 0 | 0 | 0 | 0
Biomass | 8.4641 | 8.2483 | 7.9941 | 6.7198 | 13.0777 | 11.4396 | 10.4864 | 4.7682 | 26.5226 | 23.3494 | 28.0095 | 25.6705 | 22.2295 | 19.5832 | 22.1174 | 21.7083
Steam distributed | 0 | 0 | 0 | 0 | 0 | 0 | 0 | 0 | 0 | 0 | 0 | 0 | 0 | 0 | 0 | 0
Alumina production: Refining | 1893.1516 | 1654.2892 | 1755.0436 | 1891.7614 | 1971.5469 | 2054.4833 | 2260.7791 | 1715.0874 | 1741.2019 | 1167.4905 | 1508.5122 | 1473.5818 | 1504.8177 | 1495.8817 | 1484.5665 | 1620.3535
LPG | 0 | 0 | 5.4275 | 1.6656 | 0 | 0 | 6.0703 | 6.0645 | 17.7285 | 14.8043 | 5.9333 | 5.9329 | 17.5435 | 20.6966 | 20.5749 | 32.5461
Diesel oil (incl. biofuels) | 27.5174 | 28.2363 | 28.5331 | 30.5176 | 41.5984 | 39.7059 | 40.3588 | 40.4251 | 41.6103 | 38.3637 | 42.0287 | 39.5237 | 44.0804 | 40.8365 | 39.5125 | 48.2648
Residual fuel oil | 921.6943 | 787.1679 | 800.1901 | 889.5747 | 795.1593 | 851.8996 | 769.9475 | 321.7049 | 307.4884 | 180.1989 | 310.9162 | 123.3925 | 0 | 6.3622 | 29.9388 | 0.74339
Natural gas (incl. biogas) | 943.9399 | 838.885 | 920.8929 | 970.0035 | 1134.7893 | 1162.8778 | 1444.4025 | 1346.893 | 1374.3747 | 934.1236 | 1149.634 | 1304.7326 | 1443.1938 | 1427.9864 | 1394.5404 | 1538.7992
Electricity | 0 | 0 | 0 | 0 | 0 | 0 | 0 | 0 | 0 | 0 | 0 | 0 | 0 | 0 | 0 | 0
Aluminium - primary production | 6147.3887 | 6341.7106 | 6413.59 | 6401.5712 | 6514.4614 | 6385.737 | 5961.5743 | 6194.5104 | 6051.9074 | 4551.2778 | 4567.9719 | 5039.4244 | 4228.5609 | 4114.5098 | 3987.9725 | 4092.4975
Lighting | 0 | 0 | 0 | 0 | 0 | 0 | 0 | 0 | 0 | 0 | 0 | 0 | 0 | 0 | 0 | 0
Air compressors | 0 | 0 | 0 | 0 | 0 | 0 | 0 | 0 | 0 | 0 | 0 | 0 | 0 | 0 | 0 | 0
Motor drives | 0 | 0 | 0 | 0 | 0 | 0 | 0 | 0 | 0 | 0 | 0 | 0 | 0 | 0 | 0 | 0
Fans and pumps | 0 | 0 | 0 | 0 | 0 | 0 | 0 | 0 | 0 | 0 | 0 | 0 | 0 | 0 | 0 | 0
Low enthalpy heat | 4.1124 | 3.9852 | 3.8881 | 3.9583 | 4.0067 | 3.9455 | 3.6489 | 3.6632 | 3.4717 | 2.5964 | 2.6112 | 2.8276 | 2.431 | 2.2698 | 2.0054 | 2.1736
Diesel oil (incl. biofuels) | 1.8584 | 1.7423 | 1.6979 | 1.7241 | 1.7195 | 1.6907 | 1.5796 | 1.5828 | 1.4777 | 1.088 | 1.0227 | 1.0926 | 1.0318 | 0.95979 | 0.79527 | 0.8331
Natural gas (incl. biogas) | 2.254 | 2.2429 | 2.1903 | 2.2342 | 2.2872 | 2.2548 | 2.0693 | 2.0803 | 1.994 | 1.5083 | 1.5884 | 1.7351 | 1.3992 | 1.31 | 1.2102 | 1.3405
Solar and geothermal | 0 | 0 | 0 | 0 | 0 | 0 | 0 | 0 | 0 | 0 | 0 | 0 | 0 | 0 | 0 | 0
Electricity | 0 | 0 | 0 | 0 | 0 | 0 | 0 | 0 | 0 | 0 | 0 | 0 | 0 | 0 | 0 | 0
Aluminium electrolysis (smelting) | 0 | 0 | 0 | 0 | 0 | 0 | 0 | 0 | 0 | 0 | 0 | 0 | 0 | 0 | 0 | 0
Aluminium processing (metallurgy e.g. cast house, reheating) | 687.5672 | 732.359 | 701.2474 | 682.1671 | 677.648 | 579.9303 | 492.0801 | 490.5257 | 441.378 | 483.066 | 402.2881 | 460.3406 | 392.216 | 375.1994 | 332.9848 | 265.1554
Aluminium processing - Thermal | 687.5672 | 732.359 | 701.2474 | 682.1671 | 677.648 | 579.9303 | 492.0801 | 490.5257 | 441.378 | 483.066 | 402.2881 | 460.3406 | 392.216 | 375.1994 | 332.9848 | 265.1554
LPG | 94.1605 | 28.6841 | 24.8948 | 26.6946 | 26.7368 | 25.8765 | 26.4883 | 28.6365 | 33.4297 | 28.1284 | 26.3546 | 26.034 | 20.2007 | 18.0914 | 16.4236 | 16.6178
Diesel oil (incl. biofuels) | 52.9648 | 62.746 | 49.8309 | 53.9213 | 44.163 | 38.5688 | 25.8307 | 30.5561 | 18.076 | 27.8665 | 22.5449 | 19.2364 | 5.2853 | 5.9284 | 2.6056 | 1.2367
Residual fuel oil | 34.2473 | 36.886 | 38.0641 | 27.0853 | 42.1266 | 2.9213 | 32.518 | 19.2553 | 13.642 | 0 | 0 | 0 | 0 | 0 | 0 | 0
Natural gas (incl. biogas) | 506.1947 | 604.0429 | 588.4576 | 574.4658 | 564.6215 | 512.5637 | 407.243 | 412.0778 | 376.2304 | 427.0711 | 353.3886 | 415.0702 | 366.7299 | 351.1796 | 313.9556 | 247.3008
Aluminium processing - Electric | 0 | 0 | 0 | 0 | 0 | 0 | 0 | 0 | 0 | 0 | 0 | 0 | 0 | 0 | 0 | 0
Aluminium finishing | 910.6606 | 947.6167 | 933.5274 | 877.1643 | 850.854 | 833.4237 | 777.0288 | 900.9503 | 877.1377 | 651.2777 | 557.6561 | 630.1879 | 520.9826 | 548.023 | 523.737 | 527.6934
Aluminium finishing - Thermal | 335.6826 | 358.0535 | 287.6486 | 282.2089 | 263.7961 | 242.6883 | 253.1953 | 363.6919 | 347.4818 | 262.2158 | 182.6888 | 201.8821 | 198.8195 | 220.6479 | 227.0494 | 231.7468
LPG | 25.3436 | 9.241 | 7.869 | 9.1638 | 8.8757 | 8.4047 | 8.5822 | 9.7924 | 10.7621 | 9.6272 | 9.2899 | 9.052 | 6.9752 | 5.8133 | 5.2293 | 5.6095
Diesel oil (incl. biofuels) | 31.0604 | 34.611 | 20.5326 | 21.0085 | 15.5461 | 17.6029 | 14.5321 | 21.3144 | 17.7353 | 9.893 | 9.7607 | 11.3475 | 6.0921 | 5.8937 | 2.2517 | 6.1844
Natural gas (incl. biogas) | 279.2786 | 314.2015 | 259.2471 | 252.0366 | 239.3744 | 216.6807 | 230.081 | 332.5851 | 318.9845 | 242.6956 | 163.6382 | 181.4827 | 185.7522 | 208.9408 | 219.5684 | 219.9529
Aluminium finishing - Steam | 574.978 | 589.5633 | 645.8788 | 594.9554 | 587.0578 | 590.7354 | 523.8335 | 537.2585 | 529.6558 | 389.0618 | 374.9672 | 428.3058 | 322.1632 | 327.3751 | 296.6876 | 295.9466
Solids | 214.7433 | 203.7824 | 311.9107 | 167.87 | 127.9684 | 236.0298 | 139.3205 | 137.1983 | 169.3924 | 120.1262 | 117.8083 | 137.7199 | 112.8377 | 120.3367 | 112.2475 | 120.5356
Refinery gas | 0 | 0 | 0 | 0 | 0 | 0 | 0 | 0 | 0 | 0 | 0 | 0 | 0 | 0 | 0 | 0
LPG | 0 | 1.0606e-14 | 0 | 0 | 0 | 7.8209e-15 | 0 | 1.4732e-14 | 6.0358e-15 | 0 | 8.9677e-15 | 0 | 0 | 0 | 0 | 0
Diesel oil (incl. biofuels) | 20.726 | 13.8992 | 9.8459 | 13.0931 | 15.9869 | 16.9671 | 16.3447 | 26.4978 | 20.1917 | 9.6701 | 9.8432 | 13.0229 | 8.0348 | 8.7721 | 4.1789 | 3.8648
Residual fuel oil | 116.0745 | 151.3894 | 136.2917 | 130.9045 | 149.6092 | 114.0434 | 122.8932 | 109.7587 | 65.8898 | 74.2816 | 30.21 | 31.9821 | 18.8206 | 20.0383 | 17.3913 | 19.5008
Other liquids | 0.43864 | 0.51606 | 0.33923 | 53.0237 | 51.6487 | 52.0333 | 4.483 | 7.757 | 39.0276 | 19.5972 | 12.2826 | 12.6602 | 4.5405 | 3.21 | 3.0998 | 12.1428
Natural gas (incl. biogas) | 204.3218 | 200.0442 | 164.4347 | 209.8884 | 227.3247 | 162.8687 | 231.1387 | 242.9992 | 207.7528 | 161.2869 | 200.9467 | 228.9603 | 174.5127 | 171.5061 | 155.7342 | 136.033
Derived gases | 17.3407 | 18.2364 | 21.5626 | 18.1974 | 12.2329 | 6.9222 | 7.9593 | 8.0037 | 9.3932 | 0 | 0 | 0 | 0 | 0 | 0 | 0
Biomass | 1.3331 | 1.6956 | 1.4938 | 1.9783 | 2.287 | 1.8707 | 1.6941 | 5.0438 | 18.0081 | 4.0998 | 3.8763 | 3.9604 | 3.417 | 3.5119 | 4.036 | 3.8696
Steam distributed | 0 | 0 | 0 | 0 | 0 | 0 | 0 | 0 | 0 | 0 | 0 | 0 | 0 | 0 | 0 | 0
Aluminium finishing - Electric | 0 | 0 | 0 | 0 | 0 | 0 | 0 | 0 | 0 | 0 | 0 | 0 | 0 | 0 | 0 | 0
Process emissions | 4545.0484 | 4657.7497 | 4774.927 | 4838.2816 | 4981.9528 | 4968.4375 | 4688.8165 | 4799.3712 | 4729.92 | 3414.3377 | 3605.4166 | 3946.0683 | 3312.9313 | 3189.0177 | 3129.2452 | 3297.4751
Aluminium - secondary production | 621.0584 | 632.6126 | 578.5928 | 558.6383 | 546.249 | 574.4222 | 554.9189 | 552.7468 | 518.8482 | 576.8048 | 722.8829 | 785.833 | 694.7038 | 727.9412 | 716.724 | 690.4856
Lighting | 0 | 0 | 0 | 0 | 0 | 0 | 0 | 0 | 0 | 0 | 0 | 0 | 0 | 0 | 0 | 0
Air compressors | 0 | 0 | 0 | 0 | 0 | 0 | 0 | 0 | 0 | 0 | 0 | 0 | 0 | 0 | 0 | 0
Motor drives | 0 | 0 | 0 | 0 | 0 | 0 | 0 | 0 | 0 | 0 | 0 | 0 | 0 | 0 | 0 | 0
Fans and pumps | 0 | 0 | 0 | 0 | 0 | 0 | 0 | 0 | 0 | 0 | 0 | 0 | 0 | 0 | 0 | 0
Low enthalpy heat | 0.6006 | 0.59284 | 0.56417 | 0.55186 | 0.55746 | 0.61054 | 0.65855 | 0.66456 | 0.61789 | 0.52924 | 0.63895 | 0.67044 | 0.64594 | 0.68252 | 0.70172 | 0.68441
Diesel oil (incl. biofuels) | 0.2811 | 0.27211 | 0.25719 | 0.25388 | 0.25401 | 0.27327 | 0.30199 | 0.3025 | 0.27449 | 0.21984 | 0.25034 | 0.27346 | 0.26006 | 0.28774 | 0.30146 | 0.27207
Natural gas (incl. biogas) | 0.31951 | 0.32073 | 0.30698 | 0.29797 | 0.30346 | 0.33727 | 0.35656 | 0.36205 | 0.3434 | 0.3094 | 0.38861 | 0.39698 | 0.38587 | 0.39477 | 0.40026 | 0.41234
Solar and geothermal | 0 | 0 | 0 | 0 | 0 | 0 | 0 | 0 | 0 | 0 | 0 | 0 | 0 | 0 | 0 | 0
Electricity | 0 | 0 | 0 | 0 | 0 | 0 | 0 | 0 | 0 | 0 | 0 | 0 | 0 | 0 | 0 | 0
Secondary aluminium (incl. pre-treatment, remelting) | 123.5054 | 112.2989 | 97.7588 | 99.3865 | 90.1999 | 124.1377 | 133.9175 | 135.8493 | 128.3076 | 116.4812 | 151.2083 | 151.8777 | 148.6671 | 151.0333 | 154.7541 | 152.8596
Secondary aluminium - Thermal | 123.5054 | 112.2989 | 97.7588 | 99.3865 | 90.1999 | 124.1377 | 133.9175 | 135.8493 | 128.3076 | 116.4812 | 151.2083 | 151.8777 | 148.6671 | 151.0333 | 154.7541 | 152.8596
LPG | 20.3003 | 8.0277 | 7.2007 | 8.4582 | 8.8216 | 9.3707 | 11.0599 | 11.6054 | 10.3677 | 7.9102 | 11.4996 | 10.1599 | 10.4944 | 9.6342 | 8.7778 | 6.2856
Diesel oil (incl. biofuels) | 6.1433 | 5.3982 | 4.5238 | 4.5267 | 4.6216 | 4.9533 | 5.3315 | 4.9987 | 5.0188 | 2.3918 | 2.8897 | 3.0305 | 3.6983 | 2.3396 | 3.5262 | 3.2319
Residual fuel oil | 17.2569 | 16.6538 | 14.2541 | 15.0282 | 1.904 | 20.0702 | 18.1067 | 17.6434 | 10.2407 | 3.0076 | 1.6392 | 1.6746 | 1.573 | 1.3706 | 1.4745 | 1.6013
Natural gas (incl. biogas) | 79.8049 | 82.2191 | 71.7802 | 71.3733 | 74.8527 | 89.7435 | 99.4195 | 101.6018 | 102.6804 | 103.1717 | 135.1798 | 137.0127 | 132.9013 | 137.6887 | 140.9757 | 141.7408
Secondary aluminium - Electric | 0 | 0 | 0 | 0 | 0 | 0 | 0 | 0 | 0 | 0 | 0 | 0 | 0 | 0 | 0 | 0
Aluminium processing (metallurgy e.g. cast house, reheating) | 240.3868 | 266.8249 | 237.138 | 225.6827 | 222.5384 | 198.1418 | 165.0392 | 158.8765 | 146.2976 | 232.6627 | 306.2846 | 349.6261 | 289.241 | 292.1769 | 273.141 | 250.9262
Aluminium processing - Thermal | 240.3868 | 266.8249 | 237.138 | 225.6827 | 222.5384 | 198.1418 | 165.0392 | 158.8765 | 146.2976 | 232.6627 | 306.2846 | 349.6261 | 289.241 | 292.1769 | 273.141 | 250.9262
LPG | 33.5015 | 13.6203 | 12.1649 | 14.2559 | 14.6288 | 17.6096 | 19.9776 | 20.4928 | 18.8225 | 13.7117 | 19.1217 | 16.8827 | 17.4349 | 16.0407 | 14.6307 | 9.5739
Diesel oil (incl. biofuels) | 19.8454 | 23.1095 | 21.0564 | 18.9193 | 22.0095 | 12.7115 | 9.2925 | 11.0418 | 9.1232 | 4.7231 | 6.2393 | 6.0265 | 5.3575 | 4.6887 | 5.356 | 5.2175
Residual fuel oil | 0.83639 | 0.41871 | 0.35166 | 0.23446 | 0.36574 | 0.025311 | 0.27915 | 0 | 0 | 0 | 0 | 0 | 0 | 0 | 0 | 0
Natural gas (incl. biogas) | 186.2036 | 229.6763 | 203.565 | 192.2732 | 185.5343 | 167.7954 | 135.4899 | 127.342 | 118.3519 | 214.228 | 280.9235 | 326.7169 | 266.4485 | 271.4476 | 253.1543 | 236.1349
Aluminium processing - Electric | 0 | 0 | 0 | 0 | 0 | 0 | 0 | 0 | 0 | 0 | 0 | 0 | 0 | 0 | 0 | 0
Aluminium finishing | 256.5655 | 252.896 | 243.1318 | 233.0172 | 232.9532 | 251.5322 | 255.3037 | 257.3564 | 243.6251 | 227.1317 | 264.751 | 283.6587 | 256.1499 | 284.0485 | 288.1272 | 286.0153
Aluminium finishing - Thermal | 84.2361 | 84.4785 | 78.8111 | 76.8835 | 79.1041 | 84.1112 | 87.6669 | 89.6455 | 81.3719 | 80.1742 | 97.5921 | 102.9191 | 85.7346 | 98.7904 | 97.2139 | 100.2081
LPG | 7.2096 | 2.8761 | 2.5507 | 2.9901 | 3.073 | 3.6961 | 4.1947 | 4.314 | 3.9715 | 2.8837 | 4.0139 | 3.549 | 3.6654 | 3.3668 | 3.0762 | 3.1449
Diesel oil (incl. biofuels) | 8.0035 | 7.6059 | 6.9461 | 6.9261 | 7.6546 | 5.7023 | 7.0434 | 7.1519 | 7.0861 | 2.1743 | 2.5277 | 2.5427 | 1.8247 | 2.0204 | 3.6438 | 4.874
Natural gas (incl. biogas) | 69.023 | 73.9965 | 69.3143 | 66.9673 | 68.3765 | 74.7129 | 76.4289 | 78.1795 | 70.3143 | 75.1163 | 91.0505 | 96.8274 | 80.2445 | 93.4032 | 90.4938 | 92.1892
Aluminium finishing - Steam | 172.3295 | 168.4176 | 164.3207 | 156.1337 | 153.8491 | 167.4209 | 167.6367 | 167.7109 | 162.2533 | 146.9575 | 167.1589 | 180.7396 | 170.4153 | 185.2581 | 190.9133 | 185.8072
Solids | 72.7893 | 60.7961 | 68.2925 | 44.832 | 33.1641 | 50.7963 | 37.2981 | 35.8595 | 37.1427 | 42.6005 | 51.4769 | 46.5931 | 48.5431 | 44.9091 | 48.1097 | 44.217
Refinery gas | 0 | 0 | 0 | 0 | 0 | 0 | 0 | 0 | 0 | 0 | 0 | 0 | 0 | 0 | 0 | 0
LPG | 0 | 1.9094e-15 | 0.39459 | 0.49568 | 0 | 0.067155 | 0.35965 | 7.2826e-15 | 1.2995e-15 | 0 | 0.18536 | 0 | 0.085701 | 0.41379 | 0 | 0
Diesel oil (incl. biofuels) | 6.1674 | 4.2955 | 4.3857 | 6.8823 | 3.249 | 3.4942 | 4.8451 | 6.0651 | 5.0703 | 1.2458 | 2.215 | 1.71 | 4.8469 | 5.1327 | 3.059 | 2.6392
Residual fuel oil | 38.1644 | 51.6535 | 43.1202 | 37.379 | 47.2744 | 42.3962 | 47.0092 | 43.034 | 36.0892 | 42.9167 | 13.9642 | 37.8858 | 21.8922 | 24.5748 | 26.9324 | 28.4553
Other liquids | 0.42369 | 0.56536 | 0.37561 | 18.6245 | 18.4156 | 19.3616 | 2.2742 | 2.2838 | 14.7486 | 10.4987 | 5.8694 | 5.8538 | 1.6786 | 1.2362 | 4.0439 | 4.0039
Natural gas (incl. biogas) | 53.9456 | 49.5789 | 46.138 | 45.7306 | 50.2088 | 50.455 | 74.5466 | 78.8918 | 65.9643 | 46.8136 | 90.9064 | 86.3245 | 91.19 | 97.997 | 98.2345 | 94.5628
Derived gases | 0.83246 | 1.5257 | 1.6047 | 1.6688 | 1.2232 | 0.52396 | 0.93825 | 1.1354 | 1.2781 | 1.1736 | 0.91353 | 0.78297 | 0.60585 | 0.16928 | 0.36181 | 0.59157
Biomass | 0.0066564 | 0.0025089 | 0.0093981 | 0.52088 | 0.31395 | 0.32645 | 0.3656 | 0.4414 | 1.96 | 1.7086 | 1.6281 | 1.5894 | 1.5729 | 10.8254 | 10.1718 | 11.3373
Steam distributed | 0 | 0 | 0 | 0 | 0 | 0 | 0 | 0 | 0 | 0 | 0 | 0 | 0 | 0 | 0 | 0
Aluminium finishing - Electric | 0 | 0 | 0 | 0 | 0 | 0 | 0 | 0 | 0 | 0 | 0 | 0 | 0 | 0 | 0 | 0
Other non-ferrous metals | 12521.6992 | 12202.1559 | 11889.6986 | 10676.2937 | 9974.1681 | 9632.8504 | 9087.9087 | 9080.3004 | 8555.3323 | 7150.4142 | 7676.7554 | 8251.1851 | 7669.056 | 7688.7853 | 7462.988 | 7462.2324
Lighting | 0 | 0 | 0 | 0 | 0 | 0 | 0 | 0 | 0 | 0 | 0 | 0 | 0 | 0 | 0 | 0
Air compressors | 0 | 0 | 0 | 0 | 0 | 0 | 0 | 0 | 0 | 0 | 0 | 0 | 0 | 0 | 0 | 0
Motor drives | 0 | 0 | 0 | 0 | 0 | 0 | 0 | 0 | 0 | 0 | 0 | 0 | 0 | 0 | 0 | 0
Fans and pumps | 0 | 0 | 0 | 0 | 0 | 0 | 0 | 0 | 0 | 0 | 0 | 0 | 0 | 0 | 0 | 0
Low enthalpy heat | 6.9058 | 6.6319 | 6.4733 | 6.0591 | 6.1384 | 5.721 | 5.6645 | 5.9544 | 5.5146 | 4.6596 | 5.1986 | 5.4012 | 5.2632 | 5.3291 | 4.8762 | 5.038
Diesel oil (incl. biofuels) | 3.0478 | 3.0198 | 2.8713 | 2.6901 | 2.7235 | 2.4627 | 2.4263 | 2.564 | 2.3014 | 1.8892 | 2.1523 | 2.2605 | 2.1655 | 2.2826 | 2.0238 | 1.9722
Natural gas (incl. biogas) | 3.858 | 3.6121 | 3.602 | 3.369 | 3.4149 | 3.2583 | 3.2383 | 3.3904 | 3.2132 | 2.7704 | 3.0463 | 3.1407 | 3.0977 | 3.0465 | 2.8525 | 3.0657
Solar and geothermal | 0 | 0 | 0 | 0 | 0 | 0 | 0 | 0 | 0 | 0 | 0 | 0 | 0 | 0 | 0 | 0
Electricity | 0 | 0 | 0 | 0 | 0 | 0 | 0 | 0 | 0 | 0 | 0 | 0 | 0 | 0 | 0 | 0
Other Metals: production | 4807.6313 | 4424.0586 | 4273.9523 | 3638.3175 | 3317.7279 | 3407.3222 | 3305.3625 | 3280.9986 | 2795.6463 | 2230.2216 | 2415.2344 | 2633.8655 | 2471.8082 | 2463.2275 | 2320.3169 | 2376.3406
Metal production - Thermal | 4807.6313 | 4424.0586 | 4273.9523 | 3638.3175 | 3317.7279 | 3407.3222 | 3305.3625 | 3280.9986 | 2795.6463 | 2230.2216 | 2415.2344 | 2633.8655 | 2471.8082 | 2463.2275 | 2320.3169 | 2376.3406
Solids | 1441.5023 | 1310.6703 | 1104.3568 | 942.5963 | 706.8033 | 757.7141 | 791.5621 | 798.3971 | 501.7904 | 132.8893 | 190.4007 | 282.6142 | 226.8942 | 94.0588 | 195.2239 | 199.9189
LPG | 480.8969 | 190.1237 | 166.5513 | 140.9453 | 157.4018 | 155.87 | 140.8338 | 152.494 | 158.3141 | 147.9281 | 152.2133 | 138.0697 | 100.757 | 90.0771 | 88.541 | 93.8823
Diesel oil (incl. biofuels) | 189.1617 | 162.1009 | 162.7784 | 114.9358 | 116.8207 | 111.1656 | 98.5216 | 83.8743 | 75.0778 | 55.8548 | 78.9421 | 44.6338 | 46.1546 | 61.2176 | 31.2151 | 20.9807
Residual fuel oil | 675.8971 | 703.3659 | 651.4916 | 566.4886 | 504.1006 | 564.1251 | 502.6718 | 479.449 | 360.1781 | 212.8259 | 205.662 | 178.2662 | 69.711 | 61.8651 | 38.2779 | 36.1539
Natural gas (incl. biogas) | 2020.1733 | 2057.7977 | 2188.7742 | 1873.3515 | 1832.6016 | 1818.4474 | 1771.7731 | 1766.7842 | 1700.2859 | 1680.7236 | 1788.0163 | 1990.2816 | 2028.2914 | 2156.009 | 1967.059 | 2025.4047
Metal production - Electric | 0 | 0 | 0 | 0 | 0 | 0 | 0 | 0 | 0 | 0 | 0 | 0 | 0 | 0 | 0 | 0
Metal processing (metallurgy e.g. cast house, reheating) | 1772.2204 | 1869.1835 | 1896.1501 | 1665.0424 | 1601.3179 | 1307.9212 | 1059.9384 | 1044.0715 | 933.5351 | 1232.4382 | 1248.2803 | 1332.4084 | 1108.7108 | 1138.4924 | 1009.6644 | 947.7256
Metal processing - Thermal | 1772.2204 | 1869.1835 | 1896.1501 | 1665.0424 | 1601.3179 | 1307.9212 | 1059.9384 | 1044.0715 | 933.5351 | 1232.4382 | 1248.2803 | 1332.4084 | 1108.7108 | 1138.4924 | 1009.6644 | 947.7256
LPG | 245.384 | 108.2454 | 96.2977 | 86.5826 | 89.3405 | 89.3501 | 83.8543 | 87.5579 | 88.8 | 72.7351 | 76.6263 | 70.7805 | 51.3129 | 45.6022 | 46.3604 | 48.1555
Diesel oil (incl. biofuels) | 162.333 | 165.4857 | 147.6577 | 144.9174 | 100.9702 | 84.8729 | 51.8824 | 79.7107 | 58.9251 | 94.9131 | 94.592 | 77.5584 | 44.2328 | 37.9741 | 21.9184 | 18.3143
Residual fuel oil | 142.0865 | 151.3266 | 154.516 | 90.1437 | 141.4858 | 10.8016 | 106.2432 | 63.5137 | 41.2983 | 0 | 0 | 0 | 0 | 0 | 0 | 0
Natural gas (incl. biogas) | 1222.417 | 1444.1259 | 1497.6787 | 1343.3988 | 1269.5213 | 1122.8967 | 817.9584 | 813.2891 | 744.5117 | 1064.79 | 1077.0619 | 1184.0695 | 1013.1651 | 1054.9162 | 941.3857 | 881.2558
Metal processing - Electric | 0 | 0 | 0 | 0 | 0 | 0 | 0 | 0 | 0 | 0 | 0 | 0 | 0 | 0 | 0 | 0
Metal finishing | 2314.1235 | 2450.873 | 2417.7307 | 2213.6078 | 2055.1369 | 1886.4208 | 1769.8112 | 1743.0699 | 1788.6904 | 1567.9083 | 1534.361 | 1615.3631 | 1464.4024 | 1540.4978 | 1499.359 | 1596.3232
Metal finishing - Thermal | 657.6191 | 688.1845 | 646.9409 | 569.0147 | 555.0646 | 538.1248 | 505.2421 | 522.4981 | 521.967 | 514.7626 | 536.0172 | 502.1342 | 433.0966 | 464.7488 | 450.6046 | 482.4659
LPG | 54.1435 | 25.6155 | 20.1563 | 16.6818 | 16.5767 | 16.7692 | 15.3768 | 16.0091 | 16.4892 | 13.7806 | 14.4681 | 13.2341 | 10.0644 | 8.7743 | 8.9485 | 8.6229
Diesel oil (incl. biofuels) | 80.3596 | 81.0256 | 59.0796 | 50.6734 | 44.0834 | 46.9743 | 37.3366 | 59.3963 | 52.4256 | 37.3716 | 36.701 | 38.9723 | 24.9213 | 27.1502 | 11.6476 | 22.1529
Natural gas (incl. biogas) | 523.116 | 581.5433 | 567.705 | 501.6595 | 494.4045 | 474.3813 | 452.5286 | 447.0928 | 453.0522 | 463.6105 | 484.8481 | 449.9278 | 398.1109 | 428.8242 | 430.0085 | 451.6901
Metal finishing - Steam | 1656.5044 | 1762.6886 | 1770.7898 | 1644.5931 | 1500.0723 | 1348.296 | 1264.5692 | 1220.5718 | 1266.7234 | 1053.1457 | 998.3438 | 1113.2288 | 1031.3058 | 1075.7491 | 1048.7544 | 1113.8573
Solids | 563.4956 | 545.6987 | 623.3272 | 410.999 | 429.6524 | 471.4529 | 328.6831 | 372.7562 | 362.9712 | 283.5398 | 247.6662 | 286.5552 | 286.3935 | 258.8205 | 243.8347 | 254.3613
Refinery gas | 0 | 0 | 0 | 0 | 0 | 0 | 0 | 0 | 0 | 0 | 0 | 0 | 0 | 0 | 0 | 0
LPG | 0 | 1.5563e-14 | 22.8177 | 32.2652 | 0 | 1.9639 | 21.4673 | 5.1445e-14 | 1.2372e-14 | 0 | 2.5383e-14 | 0 | 0 | 9.3373e-15 | 0 | 0
Diesel oil (incl. biofuels) | 38.5359 | 28.6125 | 27.1265 | 31.1414 | 19.418 | 31.7123 | 40.7738 | 45.1687 | 41.2106 | 22.5765 | 22.5173 | 28.9231 | 32.4975 | 30.8789 | 16.6274 | 16.662
Residual fuel oil | 295.2367 | 394.4916 | 318.3376 | 224.3448 | 275.1941 | 249.4359 | 275.8115 | 216.5741 | 209.5388 | 174.9365 | 119.2821 | 124.5955 | 104.077 | 108.2002 | 106.6855 | 114.5942
Other liquids | 1.195 | 1.7092 | 1.0923 | 219.0793 | 170.3289 | 177.9002 | 46.5716 | 45.5718 | 121.7141 | 97.3831 | 52.4397 | 51.3098 | 16.3441 | 10.9353 | 9.2354 | 35.2773
Natural gas (incl. biogas) | 360.2432 | 344.3859 | 299.8873 | 279.5146 | 294.3107 | 245.0832 | 383.6527 | 372.2483 | 298.1316 | 261.0312 | 367.6325 | 417.3494 | 394.9253 | 435.441 | 399.1337 | 426.0932
Derived gases | 396.8769 | 446.512 | 476.9226 | 442.4188 | 307.3449 | 167.4519 | 164.3917 | 163.5118 | 211.5453 | 196.7507 | 173.8068 | 176.9429 | 170.1988 | 195.5742 | 233.9528 | 241.0078
Biomass | 0.92113 | 1.2787 | 1.2787 | 4.83 | 3.8234 | 3.2958 | 3.2175 | 4.7408 | 21.6117 | 16.9279 | 14.9993 | 27.5528 | 26.8696 | 35.899 | 39.2849 | 25.8614
Steam distributed | 0 | 0 | 0 | 0 | 0 | 0 | 0 | 0 | 0 | 0 | 0 | 0 | 0 | 0 | 0 | 0
Metal finishing - Electric | 0 | 0 | 0 | 0 | 0 | 0 | 0 | 0 | 0 | 0 | 0 | 0 | 0 | 0 | 0 | 0
Process emissions | 3620.8181 | 3451.4089 | 3295.3922 | 3153.2668 | 2993.847 | 3025.4652 | 2947.1321 | 3006.206 | 3031.9458 | 2115.1864 | 2473.6811 | 2664.1469 | 2618.8714 | 2541.2385 | 2628.7714 | 2536.805
Market shares of CO2 emissions by subsector (%)
Alumina production | 100% | 100% | 100% | 100% | 100% | 100% | 100% | 100% | 100% | 100% | 100% | 100% | 100% | 100% | 100% | 100%
Lighting | 0% | 0% | 0% | 0% | 0% | 0% | 0% | 0% | 0% | 0% | 0% | 0% | 0% | 0% | 0% | 0%
Air compressors | 0% | 0% | 0% | 0% | 0% | 0% | 0% | 0% | 0% | 0% | 0% | 0% | 0% | 0% | 0% | 0%
Motor drives | 0% | 0% | 0% | 0% | 0% | 0% | 0% | 0% | 0% | 0% | 0% | 0% | 0% | 0% | 0% | 0%
Fans and pumps | 0% | 0% | 0% | 0% | 0% | 0% | 0% | 0% | 0% | 0% | 0% | 0% | 0% | 0% | 0% | 0%
Low enthalpy heat | 0.04842% | 0.04906% | 0.06443% | 0.06296% | 0.05757% | 0.05404% | 0.05506% | 0.05798% | 0.05646% | 0.05618% | 0.05687% | 0.05736% | 0.05772% | 0.05541% | 0.05287% | 0.05303%
Alumina production: High enthalpy heat | 54.06% | 54.73% | 56.87% | 55.48% | 56.41% | 55.31% | 52.66% | 57.13% | 57.24% | 60.46% | 56.88% | 58.65% | 57.67% | 57.54% | 56.41% | 56.31%
Alumina production: Refining | 45.89% | 45.22% | 43.06% | 44.45% | 43.53% | 44.64% | 47.29% | 42.81% | 42.7% | 39.48% | 43.07% | 41.29% | 42.27% | 42.4% | 43.53% | 43.64%
Aluminium - primary production | 100% | 100% | 100% | 100% | 100% | 100% | 100% | 100% | 100% | 100% | 100% | 100% | 100% | 100% | 100% | 100%
Lighting | 0% | 0% | 0% | 0% | 0% | 0% | 0% | 0% | 0% | 0% | 0% | 0% | 0% | 0% | 0% | 0%
Air compressors | 0% | 0% | 0% | 0% | 0% | 0% | 0% | 0% | 0% | 0% | 0% | 0% | 0% | 0% | 0% | 0%
Motor drives | 0% | 0% | 0% | 0% | 0% | 0% | 0% | 0% | 0% | 0% | 0% | 0% | 0% | 0% | 0% | 0%
Fans and pumps | 0% | 0% | 0% | 0% | 0% | 0% | 0% | 0% | 0% | 0% | 0% | 0% | 0% | 0% | 0% | 0%
Low enthalpy heat | 0.0669% | 0.06284% | 0.06062% | 0.06183% | 0.0615% | 0.06179% | 0.06121% | 0.05914% | 0.05737% | 0.05705% | 0.05716% | 0.05611% | 0.05749% | 0.05516% | 0.05029% | 0.05311%
Aluminium electrolysis (smelting) | 0% | 0% | 0% | 0% | 0% | 0% | 0% | 0% | 0% | 0% | 0% | 0% | 0% | 0% | 0% | 0%
Aluminium processing (metallurgy e.g. cast house, reheating) | 11.18% | 11.55% | 10.93% | 10.66% | 10.4% | 9.082% | 8.254% | 7.919% | 7.293% | 10.61% | 8.807% | 9.135% | 9.275% | 9.119% | 8.35% | 6.479%
Aluminium processing - Thermal | 11.18% | 11.55% | 10.93% | 10.66% | 10.4% | 9.082% | 8.254% | 7.919% | 7.293% | 10.61% | 8.807% | 9.135% | 9.275% | 9.119% | 8.35% | 6.479%
Aluminium processing - Electric | 0% | 0% | 0% | 0% | 0% | 0% | 0% | 0% | 0% | 0% | 0% | 0% | 0% | 0% | 0% | 0%
Aluminium finishing | 14.81% | 14.94% | 14.56% | 13.7% | 13.06% | 13.05% | 13.03% | 14.54% | 14.49% | 14.31% | 12.21% | 12.51% | 12.32% | 13.32% | 13.13% | 12.89%
Aluminium finishing - Thermal | 5.461% | 5.646% | 4.485% | 4.408% | 4.049% | 3.8% | 4.247% | 5.871% | 5.742% | 5.761% | 3.999% | 4.006% | 4.702% | 5.363% | 5.693% | 5.663%
Aluminium finishing - Steam | 9.353% | 9.297% | 10.07% | 9.294% | 9.012% | 9.251% | 8.787% | 8.673% | 8.752% | 8.548% | 8.209% | 8.499% | 7.619% | 7.957% | 7.44% | 7.231%
Aluminium finishing - Electric | 0% | 0% | 0% | 0% | 0% | 0% | 0% | 0% | 0% | 0% | 0% | 0% | 0% | 0% | 0% | 0%
Process emissions | 73.93% | 73.45% | 74.45% | 75.58% | 76.48% | 77.81% | 78.65% | 77.48% | 78.16% | 75.02% | 78.93% | 78.3% | 78.35% | 77.51% | 78.47% | 80.57%
Aluminium - secondary production | 100% | 100% | 100% | 100% | 100% | 100% | 100% | 100% | 100% | 100% | 100% | 100% | 100% | 100% | 100% | 100%
Lighting | 0% | 0% | 0% | 0% | 0% | 0% | 0% | 0% | 0% | 0% | 0% | 0% | 0% | 0% | 0% | 0%
Air compressors | 0% | 0% | 0% | 0% | 0% | 0% | 0% | 0% | 0% | 0% | 0% | 0% | 0% | 0% | 0% | 0%
Motor drives | 0% | 0% | 0% | 0% | 0% | 0% | 0% | 0% | 0% | 0% | 0% | 0% | 0% | 0% | 0% | 0%
Fans and pumps | 0% | 0% | 0% | 0% | 0% | 0% | 0% | 0% | 0% | 0% | 0% | 0% | 0% | 0% | 0% | 0%
Low enthalpy heat | 0.09671% | 0.09371% | 0.09751% | 0.09879% | 0.1021% | 0.1063% | 0.1187% | 0.1202% | 0.1191% | 0.09175% | 0.08839% | 0.08532% | 0.09298% | 0.09376% | 0.09791% | 0.09912%
Secondary aluminium (incl. pre-treatment, remelting) | 19.89% | 17.75% | 16.9% | 17.79% | 16.51% | 21.61% | 24.13% | 24.58% | 24.73% | 20.19% | 20.92% | 19.33% | 21.4% | 20.75% | 21.59% | 22.14%
Secondary aluminium - Thermal | 19.89% | 17.75% | 16.9% | 17.79% | 16.51% | 21.61% | 24.13% | 24.58% | 24.73% | 20.19% | 20.92% | 19.33% | 21.4% | 20.75% | 21.59% | 22.14%
Secondary aluminium - Electric | 0% | 0% | 0% | 0% | 0% | 0% | 0% | 0% | 0% | 0% | 0% | 0% | 0% | 0% | 0% | 0%
Aluminium processing (metallurgy e.g. cast house, reheating) | 38.71% | 42.18% | 40.99% | 40.4% | 40.74% | 34.49% | 29.74% | 28.74% | 28.2% | 40.34% | 42.37% | 44.49% | 41.64% | 40.14% | 38.11% | 36.34%
Aluminium processing - Thermal | 38.71% | 42.18% | 40.99% | 40.4% | 40.74% | 34.49% | 29.74% | 28.74% | 28.2% | 40.34% | 42.37% | 44.49% | 41.64% | 40.14% | 38.11% | 36.34%
Aluminium processing - Electric | 0% | 0% | 0% | 0% | 0% | 0% | 0% | 0% | 0% | 0% | 0% | 0% | 0% | 0% | 0% | 0%
Aluminium finishing | 41.31% | 39.98% | 42.02% | 41.71% | 42.65% | 43.79% | 46.01% | 46.56% | 46.95% | 39.38% | 36.62% | 36.1% | 36.87% | 39.02% | 40.2% | 41.42%
Aluminium finishing - Thermal | 13.56% | 13.35% | 13.62% | 13.76% | 14.48% | 14.64% | 15.8% | 16.22% | 15.68% | 13.9% | 13.5% | 13.1% | 12.34% | 13.57% | 13.56% | 14.51%
Aluminium finishing - Steam | 27.75% | 26.62% | 28.4% | 27.95% | 28.16% | 29.15% | 30.21% | 30.34% | 31.27% | 25.48% | 23.12% | 23% | 24.53% | 25.45% | 26.64% | 26.91%
Aluminium finishing - Electric | 0% | 0% | 0% | 0% | 0% | 0% | 0% | 0% | 0% | 0% | 0% | 0% | 0% | 0% | 0% | 0%
Other non-ferrous metals | 100% | 100% | 100% | 100% | 100% | 100% | 100% | 100% | 100% | 100% | 100% | 100% | 100% | 100% | 100% | 100%
Lighting | 0% | 0% | 0% | 0% | 0% | 0% | 0% | 0% | 0% | 0% | 0% | 0% | 0% | 0% | 0% | 0%
Air compressors | 0% | 0% | 0% | 0% | 0% | 0% | 0% | 0% | 0% | 0% | 0% | 0% | 0% | 0% | 0% | 0%
Motor drives | 0% | 0% | 0% | 0% | 0% | 0% | 0% | 0% | 0% | 0% | 0% | 0% | 0% | 0% | 0% | 0%
Fans and pumps | 0% | 0% | 0% | 0% | 0% | 0% | 0% | 0% | 0% | 0% | 0% | 0% | 0% | 0% | 0% | 0%
Low enthalpy heat | 0.05515% | 0.05435% | 0.05444% | 0.05675% | 0.06154% | 0.05939% | 0.06233% | 0.06557% | 0.06446% | 0.06517% | 0.06772% | 0.06546% | 0.06863% | 0.06931% | 0.06534% | 0.06751%
Other Metals: production | 38.39% | 36.26% | 35.95% | 34.08% | 33.26% | 35.37% | 36.37% | 36.13% | 32.68% | 31.19% | 31.46% | 31.92% | 32.23% | 32.04% | 31.09% | 31.84%
Metal production - Thermal | 38.39% | 36.26% | 35.95% | 34.08% | 33.26% | 35.37% | 36.37% | 36.13% | 32.68% | 31.19% | 31.46% | 31.92% | 32.23% | 32.04% | 31.09% | 31.84%
Metal production - Electric | 0% | 0% | 0% | 0% | 0% | 0% | 0% | 0% | 0% | 0% | 0% | 0% | 0% | 0% | 0% | 0%
Metal processing (metallurgy e.g. cast house, reheating) | 14.15% | 15.32% | 15.95% | 15.6% | 16.05% | 13.58% | 11.66% | 11.5% | 10.91% | 17.24% | 16.26% | 16.15% | 14.46% | 14.81% | 13.53% | 12.7%
Metal processing - Thermal | 14.15% | 15.32% | 15.95% | 15.6% | 16.05% | 13.58% | 11.66% | 11.5% | 10.91% | 17.24% | 16.26% | 16.15% | 14.46% | 14.81% | 13.53% | 12.7%
Metal processing - Electric | 0% | 0% | 0% | 0% | 0% | 0% | 0% | 0% | 0% | 0% | 0% | 0% | 0% | 0% | 0% | 0%
Metal finishing | 18.48% | 20.09% | 20.33% | 20.73% | 20.6% | 19.58% | 19.47% | 19.2% | 20.91% | 21.93% | 19.99% | 19.58% | 19.09% | 20.04% | 20.09% | 21.39%
Metal finishing - Thermal | 5.252% | 5.64% | 5.441% | 5.33% | 5.565% | 5.586% | 5.559% | 5.754% | 6.101% | 7.199% | 6.982% | 6.086% | 5.647% | 6.045% | 6.038% | 6.465%
Metal finishing - Steam | 13.23% | 14.45% | 14.89% | 15.4% | 15.04% | 14% | 13.91% | 13.44% | 14.81% | 14.73% | 13% | 13.49% | 13.45% | 13.99% | 14.05% | 14.93%
Metal finishing - Electric | 0% | 0% | 0% | 0% | 0% | 0% | 0% | 0% | 0% | 0% | 0% | 0% | 0% | 0% | 0% | 0%
Process emissions | 28.92% | 28.29% | 27.72% | 29.54% | 30.02% | 31.41% | 32.43% | 33.11% | 35.44% | 29.58% | 32.22% | 32.29% | 34.15% | 33.05% | 35.22% | 34%
Emission intensity (kt of CO2 per ktoe)
Alumina production | 2.1094 | 2.0679 | 2.0044 | 2.0518 | 2.0082 | 2.123 | 2.1046 | 1.9302 | 1.9749 | 1.8596 | 1.8898 | 1.9086 | 1.8804 | 1.8882 | 1.8839 | 1.9015
Lighting | 0 | 0 | 0 | 0 | 0 | 0 | 0 | 0 | 0 | 0 | 0 | 0 | 0 | 0 | 0 | 0
Air compressors | 0 | 0 | 0 | 0 | 0 | 0 | 0 | 0 | 0 | 0 | 0 | 0 | 0 | 0 | 0 | 0
Motor drives | 0 | 0 | 0 | 0 | 0 | 0 | 0 | 0 | 0 | 0 | 0 | 0 | 0 | 0 | 0 | 0
Fans and pumps | 0 | 0 | 0 | 0 | 0 | 0 | 0 | 0 | 0 | 0 | 0 | 0 | 0 | 0 | 0 | 0
Low enthalpy heat | 1.0399 | 1.0296 | 1.3164 | 1.3138 | 1.1698 | 1.1588 | 1.1573 | 1.1432 | 1.1424 | 1.0631 | 1.0851 | 1.1039 | 1.088 | 1.0578 | 1.0005 | 1.007
Alumina production: High enthalpy heat | 2.9348 | 2.9179 | 2.9309 | 2.8989 | 2.8808 | 2.9444 | 2.8314 | 2.7829 | 2.8678 | 2.8742 | 2.7606 | 2.873 | 2.8391 | 2.8567 | 2.8248 | 2.8565
Alumina production: Refining | 1.6459 | 1.591 | 1.4701 | 1.5664 | 1.5021 | 1.6471 | 1.7046 | 1.4261 | 1.4403 | 1.2477 | 1.3787 | 1.3353 | 1.3295 | 1.3352 | 1.3587 | 1.3716
Aluminium - primary production (without process emissions) | 0.37886 | 0.38333 | 0.38242 | 0.35717 | 0.34294 | 0.32 | 0.31325 | 0.33584 | 0.33371 | 0.37285 | 0.30382 | 0.31636 | 0.3299 | 0.35436 | 0.3374 | 0.30102
Lighting | 0 | 0 | 0 | 0 | 0 | 0 | 0 | 0 | 0 | 0 | 0 | 0 | 0 | 0 | 0 | 0
Air compressors | 0 | 0 | 0 | 0 | 0 | 0 | 0 | 0 | 0 | 0 | 0 | 0 | 0 | 0 | 0 | 0
Motor drives | 0 | 0 | 0 | 0 | 0 | 0 | 0 | 0 | 0 | 0 | 0 | 0 | 0 | 0 | 0 | 0
Fans and pumps | 0 | 0 | 0 | 0 | 0 | 0 | 0 | 0 | 0 | 0 | 0 | 0 | 0 | 0 | 0 | 0
Low enthalpy heat | 1.3456 | 1.252 | 1.2509 | 1.2482 | 1.2342 | 1.23 | 1.2424 | 1.214 | 1.2007 | 1.1668 | 1.1275 | 1.1187 | 1.1962 | 1.1881 | 1.073 | 1.1163
Aluminium electrolysis (smelting) | 0 | 0 | 0 | 0 | 0 | 0 | 0 | 0 | 0 | 0 | 0 | 0 | 0 | 0 | 0 | 0
Aluminium processing (metallurgy e.g. cast house, reheating) | 1.4962 | 1.4999 | 1.5112 | 1.4304 | 1.3863 | 1.1954 | 1.0766 | 1.0351 | 0.98829 | 1.4671 | 1.1841 | 1.2415 | 1.2587 | 1.2798 | 1.1469 | 0.8772
Aluminium finishing | 2.6766 | 2.6684 | 2.6887 | 2.4876 | 2.3472 | 2.3077 | 2.258 | 2.4926 | 2.6015 | 2.5704 | 2.1774 | 2.2519 | 2.1788 | 2.4649 | 2.4597 | 2.4606
Aluminium - secondary production | 1.5188 | 1.5576 | 1.5 | 1.486 | 1.4205 | 1.3543 | 1.2357 | 1.209 | 1.2045 | 1.4957 | 1.4875 | 1.5905 | 1.4124 | 1.44 | 1.4075 | 1.3451
Lighting | 0 | 0 | 0 | 0 | 0 | 0 | 0 | 0 | 0 | 0 | 0 | 0 | 0 | 0 | 0 | 0
Air compressors | 0 | 0 | 0 | 0 | 0 | 0 | 0 | 0 | 0 | 0 | 0 | 0 | 0 | 0 | 0 | 0
Motor drives | 0 | 0 | 0 | 0 | 0 | 0 | 0 | 0 | 0 | 0 | 0 | 0 | 0 | 0 | 0 | 0
Fans and pumps | 0 | 0 | 0 | 0 | 0 | 0 | 0 | 0 | 0 | 0 | 0 | 0 | 0 | 0 | 0 | 0
Low enthalpy heat | 1.3192 | 1.2902 | 1.2834 | 1.2909 | 1.2774 | 1.2608 | 1.287 | 1.2762 | 1.2518 | 1.2052 | 1.1465 | 1.1899 | 1.1625 | 1.2012 | 1.2236 | 1.1692
Secondary aluminium (incl. pre-treatment, remelting) | 1.0779 | 0.98723 | 0.90507 | 0.94402 | 0.83753 | 1.0452 | 1.0649 | 1.0611 | 1.0638 | 1.0786 | 1.1113 | 1.0977 | 1.0791 | 1.0666 | 1.0849 | 1.0634
Aluminium processing (metallurgy e.g. cast house, reheating) | 1.2748 | 1.4241 | 1.3332 | 1.3013 | 1.2544 | 1.0124 | 0.79625 | 0.75266 | 0.73565 | 1.3057 | 1.3635 | 1.536 | 1.3307 | 1.2518 | 1.1604 | 1.0666
Aluminium finishing | 2.6809 | 2.666 | 2.6978 | 2.6546 | 2.594 | 2.542 | 2.4377 | 2.4149 | 2.4271 | 2.5309 | 2.3437 | 2.4528 | 2.0581 | 2.4086 | 2.4311 | 2.3561
Other non-ferrous metals (without process emissions) | 1.6512 | 1.5787 | 1.5825 | 1.4829 | 1.372 | 1.3427 | 1.2797 | 1.2589 | 1.2149 | 1.2357 | 1.1817 | 1.2164 | 1.1188 | 1.1411 | 1.102 | 1.0836
Lighting | 0 | 0 | 0 | 0 | 0 | 0 | 0 | 0 | 0 | 0 | 0 | 0 | 0 | 0 | 0 | 0
Air compressors | 0 | 0 | 0 | 0 | 0 | 0 | 0 | 0 | 0 | 0 | 0 | 0 | 0 | 0 | 0 | 0
Motor drives | 0 | 0 | 0 | 0 | 0 | 0 | 0 | 0 | 0 | 0 | 0 | 0 | 0 | 0 | 0 | 0
Fans and pumps | 0 | 0 | 0 | 0 | 0 | 0 | 0 | 0 | 0 | 0 | 0 | 0 | 0 | 0 | 0 | 0
Low enthalpy heat | 1.3289 | 1.2392 | 1.2183 | 1.2091 | 1.2062 | 1.1784 | 1.1679 | 1.2159 | 1.1889 | 1.1519 | 1.1766 | 1.1863 | 1.169 | 1.2026 | 1.1307 | 1.13
Other Metals: production | 1.6013 | 1.4482 | 1.429 | 1.305 | 1.1791 | 1.2521 | 1.2535 | 1.2472 | 1.1401 | 1.0079 | 1.0091 | 1.0442 | 1.0008 | 0.99278 | 0.963 | 0.95157
Metal processing (metallurgy e.g. cast house, reheating) | 1.235 | 1.2787 | 1.3238 | 1.2436 | 1.1888 | 1.0268 | 0.83029 | 0.82166 | 0.77558 | 1.1515 | 1.0821 | 1.1101 | 0.93348 | 0.96501 | 0.8588 | 0.78696
Metal finishing | 2.8868 | 2.8336 | 2.8858 | 2.8222 | 2.7629 | 2.4853 | 2.4979 | 2.3325 | 2.527 | 2.3865 | 2.1943 | 2.2198 | 2.0875 | 2.1501 | 2.2359 | 2.2491

## CHI
EU28: Chemicals Industry | 2000 | 2001 | 2002 | 2003 | 2004 | 2005 | 2006 | 2007 | 2008 | 2009 | 2010 | 2011 | 2012 | 2013 | 2014 | 2015
Value added (M€2010) | 205632.5405 | 213239.8736 | 217881.385 | 214688.4914 | 209043.599 | 214187.0466 | 217361.2227 | 222050.0652 | 221181.8698 | 211040.8949 | 224217.7989 | 227175.5021 | 223424.0092 | 221788.3491 | 227411.9559 | 240638.979
Chemicals and chemical products | 128853.2136 | 127152.55 | 125836.9089 | 122714.9661 | 122054.0829 | 124609.1392 | 124945.5773 | 128110.9189 | 123589.3628 | 111092.621 | 122522.7284 | 125874.9294 | 124630.8651 | 123722.4593 | 127512.1319 | 139298.7517
Basic chemicals | 50401.7556 | 51586.2092 | 52364.9674 | 52799.8554 | 52638.152 | 53461.1404 | 55299.8016 | 57101.973 | 60192.1897 | 53330.8563 | 61328.2003 | 62617.2267 | 59988.588 | 58829.6464 | 58557.1145 | 66380.7399
Other chemicals | 78451.4581 | 75566.3408 | 73471.9416 | 69915.1107 | 69415.9309 | 71147.9988 | 69645.7757 | 71008.9459 | 63397.1731 | 57761.7647 | 61194.5281 | 63257.7027 | 64642.2771 | 64892.8129 | 68955.0174 | 72918.0118
Pharmaceutical products etc. | 76779.3269 | 86087.3236 | 92044.4761 | 91973.5253 | 86989.5161 | 89577.9075 | 92415.6454 | 93939.1463 | 97592.507 | 99948.2739 | 101695.0704 | 101300.5727 | 98793.1441 | 98065.8898 | 99899.824 | 101340.2273
Physical output (kt)
Basic chemicals (kt ethylene eq.) | 62362.7614 | 64742.6043 | 67303.3704 | 72972.5167 | 70776.3908 | 72153.4149 | 72099.441 | 77692.567 | 79872.6106 | 70430.1914 | 77875.7926 | 80001.9343 | 81144.9198 | 85607.0273 | 84701.8043 | 86440.6295
Other chemicals (kt ethylene eq.) | 26013.3747 | 26250.3016 | 25453.5949 | 26520.4577 | 25858.5997 | 26295.4877 | 25164.49 | 26752.502 | 23699.9501 | 23556.3104 | 23457.3309 | 23395.7242 | 23507.848 | 23232.3118 | 24457.2997 | 23732.0612
Pharmaceutical products etc. (kt ethylene eq.) | 1939.0831 | 2329.3816 | 2463.9052 | 2677.5382 | 2449.896 | 2528.2495 | 2542.4388 | 2558.5131 | 2628.7231 | 2882.5549 | 2606.7986 | 2580.4864 | 2594.1461 | 2739.1333 | 2767.2917 | 2911.2265
Installed capacity (kt production)
Basic chemicals (kt ethylene eq.) | 71683.0682 | 72657.5073 | 73615.0364 | 80329.5233 | 81375.6468 | 81955.9714 | 82578.0795 | 86406.8127 | 89134.2115 | 85541.8417 | 90252.7803 | 90522.2915 | 91037.5803 | 95058.52 | 94394.678 | 96857.6019
Other chemicals (kt ethylene eq.) | 29766.3573 | 29516.377 | 29949.3867 | 30706.9936 | 30713.8997 | 30241.9106 | 30446.9717 | 31318.9594 | 30399.0174 | 31257.7464 | 30691.4811 | 30808.5174 | 30087.0105 | 30673.6336 | 30858.0139 | 31379.3534
Pharmaceutical products etc. (kt ethylene eq.) | 2271.4256 | 2545.2213 | 2700.9425 | 2936.3282 | 2892.1624 | 2999.955 | 2928.214 | 2977.8903 | 3119.3887 | 3301.3777 | 3287.4303 | 3296.8011 | 3284.8307 | 3415.0982 | 3515.6103 | 3578.3264
Capacity investment (kt production)
Basic chemicals (kt ethylene eq.) |  | 5576.0866 | 4291.2473 | 9878.3447 | 5184.7062 | 3353.134 | 4298.5646 | 8842.03 | 4331.3493 | 1246.8818 | 8240.5508 | 3530.6142 | 5066.1021 | 6896.0163 | 2821.6287 | 5896.2727
Other chemicals (kt ethylene eq.) |  | 1669.4647 | 1647.1894 | 2308.1468 | 1336.2643 | 1332.2775 | 1421.1016 | 2767.403 | 368.8021 | 2380.5027 | 764.9694 | 1547.2132 | 919.3196 | 2040.0824 | 1618.1973 | 1888.7415
Pharmaceutical products etc. (kt ethylene eq.) |  | 371.4354 | 288.9216 | 344.7996 | 87.4861 | 169.1345 | 107.0278 | 101.8169 | 286.5121 | 317.9327 | 70.8904 | 120.3855 | 114.8082 | 222.5332 | 237.385 | 163.2047
Decommissioned capacity (kt production)
Basic chemicals (kt ethylene eq.) |  | 4601.6474 | 3333.7182 | 3163.8578 | 4138.5827 | 2772.8094 | 3676.4565 | 5013.2968 | 1603.9505 | 4839.2516 | 3529.6123 | 3261.103 | 4550.8133 | 2875.0766 | 3485.4706 | 3433.3488
Other chemicals (kt ethylene eq.) |  | 1919.445 | 1214.1797 | 1550.5399 | 1329.3582 | 1804.2665 | 1216.0405 | 1895.4154 | 1288.7441 | 1521.7738 | 1331.2347 | 1430.1769 | 1640.8265 | 1453.4592 | 1433.817 | 1367.402
Pharmaceutical products etc. (kt ethylene eq.) |  | 97.6397 | 133.2004 | 109.414 | 131.6519 | 61.3418 | 178.7688 | 52.1406 | 145.0136 | 135.9438 | 84.8378 | 111.0146 | 126.7786 | 92.2657 | 136.873 | 100.4886
Idle capacity (kt production)
Basic chemicals (kt ethylene eq.) | 9320.3068 | 7914.903 | 6311.666 | 7357.0066 | 10599.256 | 9802.5565 | 10478.6385 | 8714.2458 | 9261.6009 | 15111.6503 | 12376.9877 | 10520.3572 | 9892.6605 | 9451.4927 | 9692.8737 | 10416.9724
Other chemicals (kt ethylene eq.) | 3752.9826 | 3266.0754 | 4495.7918 | 4186.5359 | 4855.3 | 3946.4229 | 5282.4818 | 4566.4574 | 6699.0673 | 7701.436 | 7234.1502 | 7412.7932 | 6579.1624 | 7441.3218 | 6400.7142 | 7647.2922
Pharmaceutical products etc. (kt ethylene eq.) | 332.3426 | 215.8397 | 237.0374 | 258.79 | 442.2663 | 471.7056 | 385.7753 | 419.3772 | 490.6656 | 418.8227 | 680.6316 | 716.3147 | 690.6846 | 675.9649 | 748.3185 | 667.0999
Energy consumption (ktoe)
by fuel (EUROSTAT DATA) | 56787.2555 | 57178.7442 | 57555.3689 | 60390.5427 | 57469.8769 | 57633.4336 | 55830.5534 | 58148.721 | 56418.6229 | 49807.5089 | 51715.847 | 52185.4543 | 51822.4764 | 52601.7952 | 51622.2343 | 50386.588
Solids | 2974.685 | 3079.0778 | 3283.888 | 3140.2736 | 3016.6998 | 2712.2216 | 2595.8348 | 2398.525 | 2972.9566 | 2709.1041 | 2641.1294 | 2516.1865 | 2536.7289 | 2752.8054 | 2798.4565 | 3059.4929
Liquids | 7435.3541 | 8231.0027 | 8113.2651 | 9444.1387 | 8489.2579 | 7830.4167 | 7975.7342 | 9030.9491 | 7920.9006 | 7146.0143 | 7088.7645 | 7122.1118 | 7018.4902 | 6325.6099 | 6397.3261 | 6114.9662
Refinery gas | 2910.6925 | 3194.8026 | 3476.8277 | 4134.0309 | 3704.2094 | 3307.266 | 3731.1504 | 4458.4444 | 3953.3802 | 3492.9824 | 3553.328 | 3252.8816 | 3240.7091 | 3175.6666 | 3176.341 | 3124.9691
LPG | 835.3209 | 996.7584 | 772.6368 | 555.1338 | 473.6731 | 528.7596 | 480.5065 | 505.6439 | 534.8667 | 625.1203 | 585.6191 | 736.4037 | 730.5467 | 520.3472 | 629.9569 | 586.1276
Diesel oil (without biofuels) | 369.899 | 488.6179 | 477.6175 | 547.5622 | 595.3089 | 595.1443 | 488.416 | 510.8514 | 513.9734 | 486.6655 | 530.1833 | 809.7658 | 609.1603 | 432.3113 | 443.6658 | 428.1879
Residual fuel oil | 2951.1893 | 3133.7493 | 2741.8961 | 3348.7618 | 2954.9658 | 2655.97 | 2613.8314 | 2770.4728 | 2428.4751 | 2092.262 | 1954.7104 | 2067.4427 | 1734.9705 | 1745.5001 | 1627.9715 | 1804.7129
Other liquids | 368.2524 | 417.0746 | 644.287 | 858.6501 | 761.1007 | 743.2768 | 661.8299 | 785.5365 | 490.2051 | 448.9842 | 464.9237 | 255.6179 | 703.1035 | 451.7848 | 519.3909 | 170.9686
Gas | 23106.0055 | 23028.2529 | 22713.6984 | 23336.839 | 21513.1774 | 21955.4682 | 19911.6362 | 20742.2882 | 19779.058 | 17012.6556 | 17354.0119 | 17583.5652 | 17878.3582 | 19159.5718 | 18743.4333 | 17762.7018
Natural gas | 23009.1293 | 22938.6334 | 22622.1761 | 23295.7424 | 21496.0844 | 21937.791 | 19895.9445 | 20702.1813 | 19741.9581 | 17001.1489 | 17219.5406 | 17365.9251 | 17740.7354 | 19016.6453 | 18624.9882 | 17649.7538
Derived gases | 96.8763 | 89.6195 | 91.5223 | 41.0966 | 17.093 | 17.6772 | 15.6917 | 40.1069 | 37.0999 | 11.5067 | 134.4713 | 217.64 | 137.6228 | 142.9265 | 118.4451 | 112.948
RES and wastes | 228.8767 | 275.537 | 310.5369 | 379.7892 | 421.8459 | 409.7638 | 384.8337 | 482.0717 | 484.1163 | 439.994 | 618.7703 | 632.8544 | 554.8179 | 655.4402 | 641.0399 | 698.6948
Biomass and wastes | 228.8767 | 275.537 | 310.5369 | 379.7892 | 421.8459 | 409.7638 | 384.8337 | 482.0717 | 484.1163 | 439.994 | 618.4837 | 632.5678 | 554.5313 | 655.1059 | 640.7055 | 698.3604
Biogas | 8.9328 | 7.7008 | 4.5514 | 10.0045 | 12.7904 | 31.9815 | 13.9045 | 24.7619 | 17.854 | 17.6612 | 133.7297 | 156.3486 | 26.3209 | 40.4842 | 47.1722 | 67.522
Liquid biofuels | 0 | 0 | 0 | 0 | 0 | 0.33438 | 0.39825 | 5.8979 | 56.4928 | 23.2433 | 14.1941 | 3.2917 | 4.2206 | 8.9773 | 8.8297 | 8.8484
Solar | 0 | 0 | 0 | 0 | 0 | 0 | 0 | 0 | 0 | 0 | 0.14331 | 0.14331 | 0.14331 | 0.16719 | 0.16719 | 0.16719
Geothermal | 0 | 0 | 0 | 0 | 0 | 0 | 0 | 0 | 0 | 0 | 0 | 0 | 0 | 0 | 0 | 0
Steam distributed | 5846.7698 | 5630.8963 | 6082.6499 | 7163.4676 | 7022.6995 | 7306.2085 | 7738.9889 | 8168.6222 | 7915.7598 | 7528.2639 | 7514.9548 | 7919.1398 | 7820.892 | 8146.0832 | 7518.493 | 7153.6129
Electricity | 17186.6316 | 16926.2767 | 17046.7792 | 16916.0301 | 16993.4059 | 17387.0389 | 17209.2229 | 17295.605 | 17271.4847 | 14930.5726 | 16350.4356 | 16252.0996 | 15982.7912 | 15512.9904 | 15467.6507 | 15520.9163
by subsector (calibration output) | 56787.2555 | 57178.7442 | 57555.3689 | 60390.5427 | 57469.8769 | 57633.4336 | 55830.5534 | 58148.7211 | 56418.6229 | 49807.5089 | 51715.847 | 52185.4543 | 51822.4764 | 52601.7952 | 51622.2343 | 50386.588
Basic chemicals | 40109.4906 | 40619.0274 | 41744.7846 | 44121.7386 | 41848.1367 | 42013.5043 | 41169.0348 | 43008.5221 | 43121.7565 | 36877.1893 | 39201.2782 | 40011.0158 | 39565.6093 | 40863.8521 | 39619.7092 | 39032.3598
Other chemicals | 15961.6007 | 15733.3696 | 14958.1429 | 15361.9932 | 14799.3224 | 14789.8154 | 13842.2507 | 14328.0044 | 12493.6788 | 12081.5067 | 11764.1774 | 11444.18 | 11530.7003 | 10988.5687 | 11266.499 | 10600.8766
Pharmaceutical products etc. | 716.1642 | 826.3472 | 852.4414 | 906.8109 | 822.4178 | 830.1139 | 819.2679 | 812.1945 | 803.1876 | 848.8129 | 750.3915 | 730.2585 | 726.1668 | 749.3744 | 736.0261 | 753.3516
Non-energy use in the Chemical industry (ktoe)
by fuel (EUROSTAT DATA) | 84486.5167 | 83140.3978 | 82966.1912 | 84118.173 | 85339.0248 | 86451.4787 | 85528.9188 | 85828.4604 | 82698.1457 | 75901.0856 | 80504.9928 | 78273.1397 | 76532.7845 | 75492.5773 | 78872.1031 | 75820.5033
Solids | 256.1145 | 264.5611 | 252.6978 | 271.3745 | 299.5652 | 328.9892 | 395.0859 | 414.7253 | 425.9783 | 280.1865 | 636.7327 | 607.6556 | 642.3737 | 651.2985 | 650.5767 | 645.2405
Liquids | 69048.0144 | 68533.3302 | 69729.0539 | 70072.1961 | 70649.7621 | 71418.1609 | 71695.4022 | 70922.2135 | 68347.1727 | 63605.2223 | 66490.4829 | 63811.9845 | 62976.834 | 61914.2776 | 64818.7379 | 61986.5303
Refinery gas | 2719.8333 | 3522.5703 | 3691.2035 | 2979.6508 | 2691.2159 | 2868.8569 | 2972.7455 | 3063.1075 | 2775.584 | 2076.6187 | 1844.5125 | 1857.4332 | 1698.7582 | 1753.366 | 1823.8639 | 1851.6532
LPG | 3887.1641 | 4516.5461 | 5228.7782 | 5074.6423 | 5858.2583 | 6617.4119 | 7420.1353 | 7445.0051 | 8378.9048 | 8356.9104 | 8039.6851 | 8718.0849 | 7823.7577 | 10931.5114 | 12734.3817 | 13766.6142
Diesel oil (without biofuels) | 4699.0316 | 3562.5324 | 3397.4958 | 3295.7842 | 3411.561 | 3591.5316 | 3381.7425 | 3598.523 | 3101.4167 | 2708.1954 | 3440.3563 | 2768.344 | 2455.9332 | 2045.2369 | 1665.7848 | 1569.2139
Residual fuel oil | 3048.6285 | 3201.566 | 3384.8348 | 2242.3692 | 1966.2888 | 2082.7361 | 2194.5854 | 2073.1742 | 2183.1312 | 2046.4006 | 1980.5104 | 1981.4662 | 2121.907 | 1607.9114 | 1568.7409 | 1621.2848
Other liquids | 8333.6775 | 9838.2858 | 9757.7279 | 9800.101 | 10759.458 | 10638.0841 | 11854.362 | 10579.252 | 10780.1343 | 9857.407 | 9863.4501 | 10726.276 | 9763.0639 | 9177.8628 | 9491.183 | 7573.9851
Naphtha | 46359.6793 | 43891.8296 | 44269.0137 | 46679.6486 | 45962.9802 | 45619.5404 | 43871.8315 | 44163.1518 | 41128.0018 | 38559.6902 | 41321.9686 | 37760.3802 | 39113.4139 | 36398.3891 | 37534.7837 | 35603.7791
Gas | 15182.3878 | 14342.5066 | 12984.4395 | 13774.6024 | 14389.6975 | 14704.3285 | 13438.4307 | 14491.5217 | 13924.9947 | 12015.6768 | 13377.7771 | 13853.4996 | 12913.5769 | 12927.0011 | 13402.7885 | 13188.7325
Natural gas | 15182.3878 | 14342.5066 | 12984.4395 | 13774.6024 | 14389.6975 | 14704.3285 | 13438.4307 | 14491.5217 | 13924.9947 | 12015.6768 | 13377.7771 | 13853.4996 | 12913.5769 | 12927.0011 | 13402.7885 | 13188.7325
Derived gases | 0 | 0 | 0 | 0 | 0 | 0 | 0 | 0 | 0 | 0 | 0 | 0 | 0 | 0 | 0 | 0
RES and wastes | 0 | 0 | 0 | 0 | 0 | 0 | 0 | 0 | 0 | 0 | 0 | 0 | 0 | 0 | 0 | 0
by subsector (calibration output) | 84486.5167 | 83140.3978 | 82966.1912 | 84118.173 | 85339.0248 | 86451.4787 | 85528.9188 | 85828.4604 | 82698.1457 | 75901.0856 | 80504.9928 | 78273.1397 | 76532.7845 | 75492.5773 | 78872.1031 | 75820.5033
Basic chemicals | 84486.5167 | 83140.3978 | 82966.1912 | 84118.173 | 85339.0248 | 86451.4787 | 85528.9188 | 85828.4604 | 82698.1457 | 75901.0856 | 80504.9928 | 78273.1397 | 76532.7845 | 75492.5773 | 78872.1031 | 75820.5033
Other chemicals | 0 | 0 | 0 | 0 | 0 | 0 | 0 | 0 | 0 | 0 | 0 | 0 | 0 | 0 | 0 | 0
Pharmaceutical products etc. | 0 | 0 | 0 | 0 | 0 | 0 | 0 | 0 | 0 | 0 | 0 | 0 | 0 | 0 | 0 | 0
CO2 emissions (kt CO2) | 147621.6001 | 147633.2673 | 144675.1738 | 152561.4332 | 147031.344 | 146194.2402 | 138358.176 | 144960.471 | 138808.6398 | 121052.7148 | 127171.7159 | 129103.6448 | 127602.4967 | 128214.053 | 126490.173 | 124851.9881
energy use related | 88057.0058 | 90808.5123 | 90601.5196 | 95718.4564 | 88470.2357 | 86063.2886 | 80996.9984 | 84659.5517 | 82103.2718 | 72317.7826 | 73423.1765 | 73830.8218 | 74000.9905 | 75866.4177 | 75091.448 | 73576.8998
process emissions | 59564.5944 | 56824.755 | 54073.6541 | 56842.9768 | 58561.1082 | 60130.9516 | 57361.1776 | 60300.9192 | 56705.368 | 48734.9322 | 53748.5394 | 55272.823 | 53601.5062 | 52347.6353 | 51398.725 | 51275.0882
by subsector (calibration output) | 147621.6001 | 147633.2673 | 144675.1738 | 152561.4332 | 147031.344 | 146194.2402 | 138358.176 | 144960.471 | 138808.6398 | 121052.7148 | 127171.7159 | 129103.6448 | 127602.4967 | 128214.053 | 126490.173 | 124851.9881
Basic chemicals | 124946.6186 | 124822.9054 | 123279.1039 | 130363.6607 | 126602.1483 | 126276.6008 | 120267.6144 | 125515.1297 | 122860.4368 | 105297.4229 | 112946.6005 | 115143.3915 | 113338.2198 | 113864.533 | 111939.8355 | 111940.7728
Other chemicals | 21980.0758 | 21961.0398 | 20534.1935 | 21245.629 | 19625.3553 | 19128.1808 | 17332.6186 | 18687.3943 | 15254.4501 | 14972.2786 | 13597.4459 | 13378.6942 | 13667.3082 | 13690.4473 | 13904.4459 | 12260.9407
Pharmaceutical products etc. | 694.9058 | 849.3221 | 861.8763 | 952.1435 | 803.8404 | 789.4585 | 757.9429 | 757.947 | 693.753 | 783.0132 | 627.6695 | 581.5592 | 596.9687 | 659.0727 | 645.8916 | 650.2745
Value added intensity (VA in €2010/t of output)
Basic chemicals | 808.2028 | 796.7892 | 778.0438 | 723.5581 | 743.7247 | 740.9371 | 766.9935 | 734.9734 | 753.6024 | 757.2158 | 787.513 | 782.6964 | 739.2772 | 687.2058 | 691.3326 | 767.9345
Other chemicals | 3015.8124 | 2878.6847 | 2886.5055 | 2636.2709 | 2684.4428 | 2705.7113 | 2767.6212 | 2654.2918 | 2674.9918 | 2452.0718 | 2608.7592 | 2703.8147 | 2749.8169 | 2793.2138 | 2819.4044 | 3072.5528
Pharmaceutical products etc. | 39595.6875 | 36957.1579 | 37357.1507 | 34350.0334 | 35507.4317 | 35430.8026 | 36349.212 | 36716.3043 | 37125.4419 | 34673.5019 | 39011.4791 | 39256.3862 | 38083.1068 | 35801.7955 | 36100.2143 | 34810.149
Energy intensity (toe/t of output)
Basic chemicals | 1.9979 | 1.9116 | 1.853 | 1.7574 | 1.797 | 1.7804 | 1.7573 | 1.6583 | 1.5753 | 1.6013 | 1.5371 | 1.4785 | 1.4308 | 1.3592 | 1.3989 | 1.3287
Basic chemicals - non energy | 1.3548 | 1.2842 | 1.2327 | 1.1527 | 1.2058 | 1.1982 | 1.1863 | 1.1047 | 1.0354 | 1.0777 | 1.0338 | 0.97839 | 0.94316 | 0.88185 | 0.93117 | 0.87714
Basic chemicals - energy | 0.64316 | 0.62739 | 0.62025 | 0.60464 | 0.59127 | 0.58228 | 0.571 | 0.55357 | 0.53988 | 0.5236 | 0.50338 | 0.50013 | 0.48759 | 0.47734 | 0.46776 | 0.45155
Other chemicals | 0.61359 | 0.59936 | 0.58766 | 0.57925 | 0.57232 | 0.56245 | 0.55007 | 0.53558 | 0.52716 | 0.51288 | 0.50151 | 0.48916 | 0.4905 | 0.47299 | 0.46066 | 0.44669
Pharmaceutical products etc. | 0.36933 | 0.35475 | 0.34597 | 0.33867 | 0.33569 | 0.32834 | 0.32224 | 0.31745 | 0.30554 | 0.29447 | 0.28786 | 0.28299 | 0.27993 | 0.27358 | 0.26597 | 0.25877
Useful energy demand intensity (toe useful/t of output)
Basic chemicals | 1.6615 | 1.5829 | 1.5317 | 1.4465 | 1.4951 | 1.4874 | 1.4712 | 1.3838 | 1.3172 | 1.351 | 1.3072 | 1.2569 | 1.2149 | 1.1487 | 1.1919 | 1.1369
Basic chemicals - non energy | 1.3548 | 1.2842 | 1.2327 | 1.1527 | 1.2058 | 1.1982 | 1.1863 | 1.1047 | 1.0354 | 1.0777 | 1.0338 | 0.97839 | 0.94316 | 0.88185 | 0.93117 | 0.87714
Basic chemicals - energy | 0.30677 | 0.29874 | 0.29899 | 0.29379 | 0.2893 | 0.28926 | 0.28492 | 0.27904 | 0.28178 | 0.27328 | 0.27342 | 0.27853 | 0.2717 | 0.26686 | 0.26071 | 0.25978
Other chemicals | 0.28403 | 0.27691 | 0.27285 | 0.2693 | 0.26768 | 0.26719 | 0.26451 | 0.25533 | 0.25462 | 0.26663 | 0.26306 | 0.25508 | 0.25487 | 0.24545 | 0.2402 | 0.23483
Pharmaceutical products etc. | 0.16607 | 0.15775 | 0.15413 | 0.15212 | 0.1523 | 0.15556 | 0.15345 | 0.1517 | 0.14752 | 0.15172 | 0.15076 | 0.14886 | 0.15387 | 0.14948 | 0.14562 | 0.14158
Emission intensity (kt of CO2 / ktoe energy) | 2.5996 | 2.582 | 2.5137 | 2.5262 | 2.5584 | 2.5366 | 2.4782 | 2.4929 | 2.4603 | 2.4304 | 2.459 | 2.4739 | 2.4623 | 2.4374 | 2.4503 | 2.4779
Basic chemicals (including process emissions) | 3.1151 | 3.073 | 2.9532 | 2.9546 | 3.0253 | 3.0056 | 2.9213 | 2.9184 | 2.8492 | 2.8554 | 2.8812 | 2.8778 | 2.8646 | 2.7864 | 2.8254 | 2.8679
Other chemicals (including process emissions) | 1.3771 | 1.3958 | 1.3728 | 1.383 | 1.3261 | 1.2933 | 1.2522 | 1.3043 | 1.221 | 1.2393 | 1.1558 | 1.169 | 1.1853 | 1.2459 | 1.2341 | 1.1566
Pharmaceutical products etc. | 0.97032 | 1.0278 | 1.0111 | 1.05 | 0.97741 | 0.95102 | 0.92515 | 0.93321 | 0.86375 | 0.92248 | 0.83646 | 0.79637 | 0.82208 | 0.8795 | 0.87754 | 0.86318

## CHI_fec
EU28: Chemicals Industry / final energy consumption | 2000 | 2001 | 2002 | 2003 | 2004 | 2005 | 2006 | 2007 | 2008 | 2009 | 2010 | 2011 | 2012 | 2013 | 2014 | 2015
Detailed split of energy consumption by subsector (ktoe)
Basic chemicals | 124596.0073 | 123759.4252 | 124710.9757 | 128239.9115 | 127187.1615 | 128464.983 | 126697.9536 | 128836.9826 | 125819.9022 | 112778.2749 | 119706.271 | 118284.1555 | 116098.3938 | 116356.4293 | 118491.8123 | 114852.8632
Lighting | 407.5161 | 412.1144 | 423.168 | 447.4952 | 423.6246 | 425.7069 | 416.8624 | 435.4067 | 438.4031 | 377.3632 | 401.6357 | 408.5394 | 404.154 | 415.2537 | 403.0841 | 396.4562
Air compressors | 1910.4021 | 1891.5843 | 1985.1556 | 2077.2866 | 1992.2771 | 2014.8538 | 1998.2397 | 2118.1127 | 2142.3989 | 1821.6845 | 1962.6702 | 1957.6004 | 1972.8888 | 2042.9098 | 1978.3621 | 1984.1368
Motor drives | 431.161 | 437.6485 | 448.7691 | 474.1921 | 448.6574 | 450.8547 | 438.2172 | 457.4794 | 459.921 | 397.692 | 427.4494 | 431.9227 | 428.714 | 439.6836 | 427.3714 | 422.3758
Fans and pumps | 2608.3275 | 2590.9044 | 2708.4531 | 2818.7341 | 2713.8146 | 2746.6999 | 2730.2037 | 2908.3088 | 2953.2827 | 2492.4456 | 2690.9569 | 2680.244 | 2699.04 | 2808.2485 | 2717.5063 | 2741.7589
Low enthalpy heat | 1129.8304 | 1142.8458 | 1175.7828 | 1243.2411 | 1176.1633 | 1182.175 | 1157.8278 | 1212.7149 | 1218.5186 | 1052.864 | 1119.5898 | 1136.5817 | 1125.6171 | 1156.722 | 1122.0709 | 1102.8653
Diesel oil (incl. biofuels) | 87.9053 | 85.0591 | 86.2498 | 107.7701 | 114.3009 | 117.3242 | 112.7267 | 123.266 | 135.9639 | 83.1872 | 85.1677 | 97.1362 | 99.5238 | 93.1115 | 90.2136 | 77.9802
Natural gas (incl. biogas) | 345.377 | 346.7588 | 358.3759 | 380.6649 | 361.4208 | 363.5992 | 353.8346 | 377.2481 | 376.5414 | 307.9129 | 331.1551 | 331.2506 | 330.1894 | 359.0081 | 347.312 | 340.0458
Solar and geothermal | 0 | 0 | 0 | 0 | 0 | 0 | 0 | 0 | 0 | 0 | 0.091663 | 0.098648 | 0.094903 | 0.10156 | 0.11043 | 0.11517
Electricity | 696.5482 | 711.028 | 731.1572 | 754.806 | 700.4416 | 701.2516 | 691.2665 | 712.2009 | 706.0134 | 661.764 | 703.1753 | 708.0963 | 695.809 | 704.5009 | 684.4348 | 684.7242
Chemicals: Feedstock (energy used as raw material) | 84486.5167 | 83140.3978 | 82966.1912 | 84118.173 | 85339.0248 | 86451.4787 | 85528.9188 | 85828.4604 | 82698.1457 | 75901.0856 | 80504.9928 | 78273.1397 | 76532.7845 | 75492.5773 | 78872.1031 | 75820.5033
Solids | 256.1145 | 264.5611 | 252.6978 | 271.3745 | 299.5652 | 328.9892 | 395.0859 | 414.7253 | 425.9783 | 280.1865 | 636.7327 | 607.6556 | 642.3737 | 651.2985 | 650.5767 | 645.2405
Refinery gas | 2719.8333 | 3522.5703 | 3691.2035 | 2979.6508 | 2691.2159 | 2868.8569 | 2972.7455 | 3063.1075 | 2775.584 | 2076.6187 | 1844.5125 | 1857.4332 | 1698.7582 | 1753.366 | 1823.8639 | 1851.6532
LPG | 3887.1641 | 4516.5461 | 5228.7782 | 5074.6423 | 5858.2583 | 6617.4119 | 7420.1353 | 7445.0051 | 8378.9048 | 8356.9104 | 8039.6851 | 8718.0849 | 7823.7577 | 10931.5114 | 12734.3817 | 13766.6142
Diesel oil | 4699.0316 | 3562.5324 | 3397.4958 | 3295.7842 | 3411.561 | 3591.5316 | 3381.7425 | 3598.523 | 3101.4167 | 2708.1954 | 3440.3563 | 2768.344 | 2455.9332 | 2045.2369 | 1665.7848 | 1569.2139
Residual fuel oil | 3048.6285 | 3201.566 | 3384.8348 | 2242.3692 | 1966.2888 | 2082.7361 | 2194.5854 | 2073.1742 | 2183.1312 | 2046.4006 | 1980.5104 | 1981.4662 | 2121.907 | 1607.9114 | 1568.7409 | 1621.2848
Other liquids | 8333.6775 | 9838.2858 | 9757.7279 | 9800.101 | 10759.458 | 10638.0841 | 11854.362 | 10579.252 | 10780.1343 | 9857.407 | 9863.4501 | 10726.276 | 9763.0639 | 9177.8628 | 9491.183 | 7573.9851
Naphtha | 46359.6793 | 43891.8296 | 44269.0137 | 46679.6486 | 45962.9802 | 45619.5404 | 43871.8315 | 44163.1518 | 41128.0018 | 38559.6902 | 41321.9686 | 37760.3802 | 39113.4139 | 36398.3891 | 37534.7837 | 35603.7791
Natural gas | 15182.3878 | 14342.5066 | 12984.4395 | 13774.6024 | 14389.6975 | 14704.3285 | 13438.4307 | 14491.5217 | 13924.9947 | 12015.6768 | 13377.7771 | 13853.4996 | 12913.5769 | 12927.0011 | 13402.7885 | 13188.7325
Chemicals: Steam processing | 23200.4858 | 23489.0538 | 24288.7127 | 25690.8788 | 24322.0146 | 24227.4862 | 23757.3749 | 24862.8566 | 24733.6474 | 21247.9702 | 22295.2625 | 22938.3028 | 22770.1086 | 23647.4344 | 22752.3001 | 22360.4251
Solids | 2173.6413 | 2526.7803 | 2742.4354 | 2577.176 | 2610.8864 | 2341.0827 | 2262.4079 | 2115.9315 | 2572.9162 | 2151.6082 | 2246.8786 | 2246.5533 | 2271.2657 | 2474.5567 | 2522.6515 | 2791.0344
Refinery gas | 2711.1915 | 2976.7611 | 3235.4695 | 3868.5274 | 3458.8241 | 3078.1277 | 3483.3035 | 4167.0683 | 3687.7466 | 3243.3627 | 3299.2847 | 3022.5187 | 3011.1949 | 2950.1579 | 2950.9966 | 2905.3523
LPG | 8.9359 | 8.8486 | 10.7895 | 0.62206 | 0 | 0 | 8.3723 | 1.9876e-13 | 0 | 36.3103 | 47.8204 | 90.5625 | 125.3925 | 3.7975 | 1.2223e-14 | 15.1558
Diesel oil (incl. biofuels) | 156.9454 | 150.1802 | 146.9788 | 176.8193 | 191.8038 | 215.4653 | 165.9593 | 175.3024 | 224.1654 | 180.2566 | 214.3381 | 185.8543 | 233.4822 | 181.0068 | 175.456 | 169.6921
Residual fuel oil | 2434.8511 | 2686.9798 | 2330.3736 | 2873.2688 | 2386.1447 | 2206.5153 | 2254.8824 | 2127.1401 | 2043.2948 | 1714.2397 | 1761.7064 | 1890.7854 | 1547.029 | 1542.8221 | 1448.0218 | 1673.6026
Other liquids | 283.7472 | 321.6946 | 538.7947 | 740.7307 | 643.0259 | 620.8539 | 546.6033 | 658.0357 | 407.433 | 364.0419 | 378.9309 | 229.4913 | 663.3286 | 422.791 | 482.4994 | 143.4752
Natural gas (incl. biogas) | 9893.345 | 9439.7351 | 9385.9206 | 8575.2405 | 8199.2277 | 8691.3472 | 7573.5308 | 7744.4702 | 8180.8483 | 6613.0674 | 6959.5753 | 7311.1686 | 7325.6378 | 8022.0464 | 7683.0846 | 7487.1468
Derived gases | 93.3527 | 86.2783 | 87.8781 | 38.37 | 15.7007 | 16.2334 | 14.4043 | 37.7494 | 34.6333 | 10.5343 | 127.743 | 207.0575 | 127.3518 | 132.237 | 108.3815 | 103.0623
Biomass | 217.8656 | 261.0049 | 294.106 | 360.7713 | 400.5203 | 390.3086 | 367.1173 | 459.9216 | 462.4063 | 419.4866 | 591.4248 | 604.9796 | 529.3304 | 626.3689 | 612.8393 | 666.2306
Steam distributed | 5226.6101 | 5030.791 | 5515.9666 | 6479.3529 | 6415.8809 | 6667.552 | 7080.7938 | 7377.2374 | 7120.2035 | 6515.0624 | 6667.5604 | 7149.3316 | 6936.0958 | 7291.65 | 6768.3693 | 6405.6729
Chemicals: Furnaces | 6434.4022 | 6611.1305 | 6570.5035 | 7015.1645 | 6661.686 | 6815.9555 | 6567.15 | 6737.2422 | 6872.0594 | 5807.2189 | 6388.364 | 6486.2233 | 6225.1153 | 6254.2215 | 6261.1118 | 6099.3957
Chemicals: Furnaces - Thermal | 4763.9169 | 4996.7412 | 4899.4657 | 5494.0336 | 4884.1301 | 4934.1201 | 4569.1418 | 4865.1168 | 4765.3277 | 4261.1316 | 4274.5528 | 4373.6055 | 4194.9315 | 4383.5199 | 4431.0361 | 4238.7813
Solids | 284.4975 | 178.5527 | 181.8299 | 173.7694 | 61.2229 | 49.908 | 32.6142 | 37.0619 | 35.5111 | 110.6652 | 71.7099 | 0 | 0.48104 | 0.17568 | 0.024493 | 0
LPG | 218.3212 | 282.6656 | 252.0574 | 217.9894 | 194.9386 | 212.9078 | 192.1014 | 215.8736 | 235.1027 | 277.081 | 251.885 | 320.4963 | 260.8616 | 280.9049 | 316.4771 | 315.7331
Diesel oil (incl. biofuels) | 21.3088 | 89.3624 | 84.2282 | 94.8803 | 96.5407 | 75.7403 | 62.1797 | 66.5659 | 57.6966 | 69.1937 | 68.9398 | 155.2627 | 64.7412 | 34.8261 | 43.1093 | 40.5849
Residual fuel oil | 75.4418 | 41.4426 | 37.2763 | 46.1571 | 112.3422 | 88.2121 | 33.8446 | 63.4854 | 32.5456 | 36.8287 | 12.575 | 4.8619 | 13.449 | 18.8702 | 1.2006 | 4.2656
Natural gas (incl. biogas) | 4164.3477 | 4404.7179 | 4344.0738 | 4961.2374 | 4419.0857 | 4507.3518 | 4248.402 | 4482.1299 | 4404.4717 | 3767.363 | 3869.4432 | 3892.9845 | 3855.3987 | 4048.7431 | 4070.2246 | 3878.1977
Chemicals: Furnaces - Electric | 1670.4852 | 1614.3893 | 1671.0378 | 1521.1309 | 1777.5559 | 1881.8354 | 1998.0082 | 1872.1255 | 2106.7317 | 1546.0872 | 2113.8112 | 2112.6178 | 2030.1838 | 1870.7016 | 1830.0757 | 1860.6143
Chemicals: Process cooling | 2558.0521 | 2592.9484 | 2671.7088 | 2824.9158 | 2677.2579 | 2687.1571 | 2634.1566 | 2751.3215 | 2758.9486 | 2365.6943 | 2510.8071 | 2559.1788 | 2535.1547 | 2622.8246 | 2538.5708 | 2498.699
Chemicals: Process cooling - Natural gas (incl. biogas) | 916.5012 | 956.776 | 967.4927 | 1120.7372 | 970.1011 | 930.3223 | 916.0874 | 1034.0754 | 969.5552 | 870.2579 | 865.8211 | 857.4051 | 867.1561 | 995.9522 | 948.2154 | 937.2019
Chemicals: Process cooling - Steam | 1236.4198 | 1244.0559 | 1289.0721 | 1353.6626 | 1285.4963 | 1300.5613 | 1237.0684 | 1291.2038 | 1288.2 | 1149.7054 | 1202.0682 | 1232.4723 | 1222.231 | 1237.3497 | 1201.1896 | 1161.5987
Solids | 154.6724 | 165.8232 | 170.6042 | 150.0028 | 163.2545 | 153.8909 | 149.4895 | 133.3963 | 167.3554 | 150.1557 | 146.1456 | 152.2765 | 153.1859 | 159.5701 | 158.3415 | 162.9158
Refinery gas | 199.501 | 218.0415 | 241.3581 | 265.5035 | 245.3852 | 229.1383 | 247.8469 | 291.3761 | 265.6336 | 249.6196 | 254.0433 | 230.3629 | 229.5142 | 225.5087 | 225.3445 | 219.6168
LPG | 0.59573 | 0.58991 | 0.7193 | 0.041471 | 0 | 0 | 0.40511 | 7.2276e-15 | 0 | 1.8611 | 2.0679 | 3.423 | 4.5597 | 0.25317 | 4.1433e-16 | 0.52261
Diesel oil (incl. biofuels) | 6.9048 | 6.3173 | 6.5775 | 7.9388 | 7.7524 | 8.6363 | 7.1294 | 7.1843 | 9.4977 | 7.6207 | 9.2066 | 8.9881 | 12.3863 | 10.1852 | 9.2675 | 7.9173
Residual fuel oil | 110.6379 | 127.2878 | 106.2881 | 120.7309 | 105.2433 | 94.486 | 96.1912 | 92.44 | 86.0665 | 66.6232 | 70.6035 | 75.4309 | 61.8208 | 57.985 | 54.1254 | 63.1391
Other liquids | 14.8817 | 16.2666 | 26.2133 | 29.2936 | 25.1681 | 26.3724 | 23.4163 | 28.4362 | 17.3723 | 16.3168 | 19.5012 | 13.4698 | 29.216 | 18.4357 | 24.2268 | 9.3095
Natural gas (incl. biogas) | 403.3984 | 372.8774 | 377.0133 | 360.1678 | 336.4551 | 360.2804 | 311.8287 | 313.769 | 343.671 | 298.1552 | 312.4688 | 334.15 | 324.5118 | 355.7339 | 333.6998 | 322.459
Derived gases | 3.4748 | 3.3412 | 3.6442 | 2.7266 | 1.3922 | 1.4438 | 1.2874 | 2.3575 | 2.4666 | 0.97239 | 6.7283 | 9.8346 | 6.736 | 6.9368 | 5.9554 | 5.7775
Biomass | 10.9156 | 14.5321 | 16.4309 | 18.6157 | 20.8254 | 19.3835 | 17.7164 | 21.9504 | 21.7099 | 19.5082 | 26.39 | 26.7119 | 24.3409 | 27.71 | 27.8184 | 32.0104
Steam distributed | 331.4375 | 318.9787 | 340.2232 | 398.6413 | 380.02 | 406.9298 | 381.7575 | 400.294 | 374.427 | 338.8725 | 354.9129 | 377.8246 | 375.9593 | 375.0311 | 362.4103 | 337.9306
Chemicals: Process cooling - Electric | 405.131 | 392.1165 | 415.144 | 350.516 | 421.6605 | 456.2735 | 481.0008 | 426.0422 | 501.1934 | 345.7311 | 442.9178 | 469.3014 | 445.7676 | 389.5227 | 389.1659 | 399.8985
Chemicals: Generic electric process | 1429.3134 | 1450.7972 | 1472.5309 | 1529.8305 | 1432.6411 | 1462.6152 | 1469.0024 | 1525.0793 | 1544.5768 | 1314.2566 | 1404.5426 | 1412.4227 | 1404.8169 | 1476.5539 | 1419.3317 | 1426.2471
Other chemicals | 15961.6007 | 15733.3696 | 14958.1429 | 15361.9932 | 14799.3224 | 14789.8154 | 13842.2507 | 14328.0044 | 12493.6788 | 12081.5067 | 11764.1774 | 11444.18 | 11530.7003 | 10988.5687 | 11266.499 | 10600.8766
Lighting | 159.6714 | 157.4736 | 150.1865 | 154.0172 | 148.3779 | 148.5399 | 138.8729 | 142.7091 | 124.8535 | 120.9685 | 117.9316 | 115.0314 | 114.4805 | 109.6293 | 112.4133 | 106.0869
Air compressors | 798.0764 | 788.8689 | 756.3968 | 774.5819 | 736.8405 | 742.4598 | 695.8277 | 733.7504 | 644.8962 | 614.4117 | 599.8498 | 600.0818 | 594.9744 | 577.7028 | 597.9405 | 561.167
Motor drives | 174.089 | 171.7241 | 164.3961 | 168.3031 | 162.2456 | 162.4114 | 150.5853 | 156.1782 | 135.1036 | 130.8599 | 126.9484 | 125.6958 | 124.409 | 120.5783 | 124.2349 | 116.5732
Fans and pumps | 1133.8464 | 1116.6343 | 1064.0672 | 1090.3878 | 1040.3625 | 1041.2165 | 976.4345 | 1029.2646 | 912.2281 | 883.7496 | 861.8008 | 858.9278 | 846.637 | 819.7727 | 851.7059 | 807.22
Low enthalpy heat | 445.4905 | 439.0117 | 419.0367 | 429.6448 | 414.0874 | 414.3575 | 387.3324 | 399.7821 | 348.3048 | 335.9828 | 328.3058 | 321.0807 | 318.7835 | 305.5348 | 313.5396 | 295.9748
Diesel oil (incl. biofuels) | 28.7995 | 29.3099 | 27.749 | 32.3361 | 47.7122 | 50.0866 | 42.5132 | 46.5626 | 40.2989 | 30.8092 | 30.2359 | 37.5388 | 35.9359 | 34.27 | 34.587 | 30.5882
Natural gas (incl. biogas) | 141.7969 | 138.9018 | 132.4842 | 136.2145 | 132.0515 | 132.5421 | 119.8953 | 124.2147 | 106.767 | 93.9172 | 92.5791 | 90.1916 | 87.9155 | 94.0867 | 96.508 | 90.6343
Solar and geothermal | 0 | 0 | 0 | 0 | 0 | 0 | 0 | 0 | 0 | 0 | 0.049679 | 0.043124 | 0.046569 | 0.062947 | 0.053839 | 0.048072
Electricity | 274.8941 | 270.8001 | 258.8036 | 261.0942 | 234.3236 | 231.7288 | 224.9238 | 229.0048 | 201.2389 | 211.2564 | 205.4411 | 193.3071 | 194.8856 | 177.1151 | 182.3907 | 174.7042
Chemicals: High enthalpy heat processing | 1352.6207 | 1308.963 | 1174.3439 | 1239.9032 | 1174.1032 | 1191.6042 | 1152.5802 | 1225.785 | 1079.6163 | 1144.6758 | 1077.3765 | 982.9427 | 1056.704 | 977.7756 | 969.8731 | 922.5294
High enthalpy heat processing - Steam | 1188.9507 | 1152.2028 | 1024.5687 | 1080.8746 | 1014.2997 | 1031.9377 | 1003.8633 | 1129.7698 | 994.723 | 1058.89 | 996.1817 | 904.0471 | 977.348 | 901.0416 | 893.3419 | 849.1999
Solids | 77.4074 | 64.6119 | 57.451 | 87.8758 | 95.518 | 91.8185 | 94.0463 | 59.3416 | 116.4362 | 109.8262 | 61.9106 | 79.2571 | 86.6627 | 87.3553 | 87.8787 | 70.79
Refinery gas | 0 | 0 | 0 | 0 | 0 | 0 | 0 | 0 | 0 | 0 | 0 | 0 | 0 | 0 | 0 | 0
LPG | 1.9765 | 1.823 | 1.5229 | 0.075001 | 0 | 0 | 5.7977 | 9.912e-15 | 0 | 1.6315 | 3.0659 | 3.3356 | 6.1324 | 0.080301 | 8.0949e-16 | 0.49446
Diesel oil (incl. biofuels) | 8.9921 | 11.5735 | 10.5248 | 9.0459 | 11.6469 | 11.9681 | 9.7697 | 9.0029 | 11.5516 | 10.482 | 13.1806 | 19.776 | 12.4366 | 10.1782 | 11.9033 | 14.8079
Residual fuel oil | 129.5824 | 91.4655 | 109.8926 | 135.86 | 134.1354 | 99.7968 | 89.9023 | 191.5587 | 116.2279 | 91.8678 | 61.9941 | 54.9331 | 38.3948 | 32.2206 | 67.7046 | 37.6803
Other liquids | 50.6943 | 57.5986 | 57.6798 | 64.48 | 67.5946 | 69.8819 | 66.797 | 75.1478 | 47.5819 | 49.9288 | 48.3763 | 9.2086 | 7.6822 | 7.6815 | 9.2142 | 12.9142
Natural gas (incl. biogas) | 704.7884 | 715.6089 | 639.0007 | 576.2009 | 562.9619 | 618.6788 | 564.532 | 544.5936 | 427.6145 | 311.9459 | 463.0875 | 483.7319 | 487.0327 | 454.4636 | 470.4451 | 447.5499
Derived gases | 0.037405 | 0 | 0 | 0 | 0 | 0 | 0 | 0 | 0 | 0 | 0 | 0.57352 | 2.7109 | 2.8777 | 3.1504 | 3.1505
Biomass | 0.073262 | 0 | 0 | 0.30842 | 0.38354 | 0.054951 | 0 | 0.15318 | 0 | 0.72697 | 0.52389 | 0.3846 | 0.65948 | 0.79075 | 0.043029 | 0.10758
Steam distributed | 215.3989 | 209.5214 | 148.4969 | 207.0286 | 142.0592 | 139.7387 | 173.0183 | 249.9721 | 275.3108 | 482.4809 | 344.0428 | 252.8468 | 335.6363 | 305.3936 | 243.0026 | 261.7051
High enthalpy heat processing - Electric (microwave) | 163.6701 | 156.7602 | 149.7751 | 159.0286 | 159.8036 | 159.6664 | 148.7168 | 96.0152 | 84.8934 | 85.7858 | 81.1948 | 78.8955 | 79.356 | 76.7339 | 76.5312 | 73.3295
Chemicals: Furnaces | 8366.1917 | 8282.8556 | 7932.9183 | 8115.0818 | 7859.6236 | 7842.4915 | 7314.5149 | 7469.1218 | 6494.9827 | 6169.9503 | 6051.4589 | 5887.9775 | 5933.499 | 5628.3291 | 5773.45 | 5391.3141
Chemicals: Furnaces - Thermal | 6057.5717 | 6124.4343 | 5819.2205 | 6340.0575 | 5746.6854 | 5591.3684 | 5053.2996 | 5449.4182 | 4411.7968 | 4434.7046 | 3966.3996 | 3875.9358 | 4046.2936 | 4109.1797 | 4119.8141 | 3610.0329
Solids | 258.1947 | 119.805 | 111.3801 | 119.1147 | 53.8099 | 44.748 | 25.7329 | 28.5839 | 26.5038 | 142.3989 | 81.7723 | 0 | 2.9538 | 0.72654 | 0.060303 | 0
LPG | 593.0335 | 685.3716 | 494.0228 | 328.2638 | 272.6635 | 308.454 | 261.2345 | 284.2671 | 294.0428 | 298.9602 | 272.3732 | 308.0203 | 320.1387 | 227.1011 | 304.0647 | 246.4181
Diesel oil (incl. biofuels) | 45.8231 | 97.7668 | 96.6144 | 99.4901 | 105.6155 | 96.1071 | 70.465 | 73.4942 | 72.1023 | 106.2499 | 102.1067 | 278.4604 | 137.8536 | 65.0249 | 73.3844 | 76.0812
Residual fuel oil | 113.8953 | 101.1975 | 67.8866 | 67.1764 | 112.7542 | 77.1818 | 60.7392 | 142.1126 | 54.9379 | 94.678 | 17.0246 | 8.4921 | 37.1174 | 58.3605 | 3.8684 | 4.1911
Natural gas (incl. biogas) | 5046.6251 | 5120.2933 | 5049.3166 | 5726.0124 | 5201.8423 | 5064.8773 | 4635.128 | 4920.9603 | 3964.2099 | 3792.4177 | 3493.1227 | 3280.9628 | 3548.2302 | 3757.9667 | 3738.4362 | 3283.3425
Chemicals: Furnaces - Electric | 2308.62 | 2158.4213 | 2113.6977 | 1775.0244 | 2112.9382 | 2251.1231 | 2261.2153 | 2019.7036 | 2083.1859 | 1735.2457 | 2085.0594 | 2012.0418 | 1887.2054 | 1519.1494 | 1653.6359 | 1781.2812
Chemicals: Process cooling | 1594.1652 | 1568.2916 | 1490.9271 | 1531.6257 | 1487.1937 | 1476.2548 | 1379.6255 | 1429.4143 | 1247.3597 | 1198.6832 | 1174.431 | 1153.6587 | 1157.8652 | 1103.9417 | 1131.4666 | 1058.5135
Chemicals: Process cooling - Natural gas (incl. biogas) | 601.8281 | 607.5684 | 574.8093 | 635.5272 | 584.2903 | 560.6793 | 495.1356 | 552.6304 | 427.9343 | 438.6767 | 385.506 | 394.9116 | 401.5669 | 447.342 | 437.8983 | 389.9237
Chemicals: Process cooling - Steam | 743.9785 | 734.7323 | 686.2769 | 711.6769 | 678.8417 | 676.6057 | 649.0041 | 687.2483 | 609.8598 | 581.9173 | 577.3584 | 557.6591 | 562.1581 | 513.9518 | 532.3639 | 505.7468
Solids | 23.4292 | 21.8157 | 18.4604 | 30.2371 | 31.1602 | 30.0776 | 31.1395 | 23.5077 | 53.5103 | 41.0651 | 30.8763 | 38.0996 | 22.0838 | 30.4045 | 29.4987 | 34.7527
Refinery gas | 0 | 0 | 0 | 0 | 0 | 0 | 0 | 0 | 0 | 0 | 0 | 0 | 0 | 0 | 0 | 0
LPG | 2.1082 | 1.9445 | 1.6244 | 0.080001 | 0 | 0 | 5.5703 | 8.3701e-15 | 0 | 1.5158 | 2.589 | 2.8168 | 5.1784 | 0.085655 | 6.8357e-16 | 0.41754
Diesel oil (incl. biofuels) | 7.6998 | 9.7004 | 8.8985 | 8.517 | 9.7698 | 9.9597 | 8.4447 | 6.8118 | 7.7108 | 7.7512 | 9.0867 | 12.7711 | 7.6481 | 5.5427 | 6.8254 | 9.8418
Residual fuel oil | 76.7241 | 62.4083 | 64.6493 | 80.5386 | 83.5226 | 67.4798 | 57.071 | 127.3272 | 81.1687 | 64.998 | 29.177 | 31.9634 | 19.2085 | 18.5501 | 41.9958 | 19.9026
Other liquids | 18.9292 | 21.5148 | 21.5993 | 24.1457 | 25.312 | 26.1685 | 25.0133 | 23.9168 | 17.8179 | 18.6967 | 18.1154 | 3.4483 | 2.8767 | 2.8765 | 3.4504 | 5.2697
Natural gas (incl. biogas) | 541.7311 | 545.7434 | 495.6898 | 489.6198 | 449.48 | 457.3252 | 419.1311 | 364.8712 | 304.3622 | 256.4193 | 339.593 | 328.9748 | 331.3402 | 282.0732 | 306.5408 | 286.2887
Derived gases | 0.011371 | 0 | 0 | 0 | 0 | 0 | 0 | 0 | 0 | 0 | 0 | 0.17435 | 0.82411 | 0.87483 | 0.95772 | 0.95775
Biomass | 0.022272 | 0 | 0 | 0.09376 | 0.1166 | 0.016705 | 0 | 0.046567 | 0 | 0.27223 | 0.14498 | 0.49171 | 0.20048 | 0.23622 | 0.0047395 | 0.01185
Steam distributed | 73.3233 | 71.6052 | 75.3552 | 78.4449 | 79.4804 | 85.5782 | 102.6342 | 140.767 | 145.2899 | 191.1989 | 147.7759 | 138.9189 | 172.7978 | 173.3081 | 143.0903 | 148.3042
Chemicals: Process cooling - Electric | 248.3587 | 225.9909 | 229.8409 | 184.4215 | 224.0616 | 238.9697 | 235.4857 | 189.5356 | 209.5656 | 178.0893 | 211.5666 | 201.088 | 194.1402 | 142.648 | 161.2044 | 162.8431
Chemicals: Generic electric process | 1937.4493 | 1899.5467 | 1805.8704 | 1858.4477 | 1776.4881 | 1770.4798 | 1646.4774 | 1741.9989 | 1506.3338 | 1482.2249 | 1426.0747 | 1398.7836 | 1383.3478 | 1345.3044 | 1391.8751 | 1341.4977
Pharmaceutical products etc. | 716.1642 | 826.3472 | 852.4414 | 906.8109 | 822.4178 | 830.1139 | 819.2679 | 812.1945 | 803.1876 | 848.8129 | 750.3915 | 730.2585 | 726.1668 | 749.3744 | 736.0261 | 753.3516
Lighting | 7.8939 | 9.1133 | 9.408 | 9.9979 | 9.0631 | 9.1686 | 9.0596 | 8.9862 | 8.9172 | 9.435 | 8.3662 | 8.1494 | 8.0842 | 8.3443 | 8.1901 | 8.3889
Air compressors | 50.2504 | 56.9546 | 58.4514 | 62.3864 | 56.83 | 57.1186 | 56.5783 | 56.8629 | 56.5962 | 58.8643 | 52.3975 | 51.9468 | 51.7146 | 53.2726 | 52.3447 | 53.4944
Motor drives | 8.8741 | 10.0599 | 10.3316 | 11.0264 | 10.044 | 10.1071 | 10.0081 | 10.0935 | 10.0131 | 10.4532 | 9.2991 | 9.1807 | 9.1534 | 9.4416 | 9.2719 | 9.4594
Fans and pumps | 71.7255 | 81.8418 | 84.163 | 89.6921 | 81.533 | 82.0767 | 81.259 | 81.1175 | 80.8699 | 84.3234 | 75.0391 | 74.1869 | 73.7099 | 75.9138 | 74.6532 | 76.4725
Low enthalpy heat | 22.1028 | 25.5172 | 26.3425 | 27.9941 | 25.3767 | 25.6721 | 25.367 | 25.1997 | 24.9681 | 26.418 | 23.4253 | 22.8182 | 22.6359 | 23.3641 | 22.9324 | 23.4888
Diesel oil (incl. biofuels) | 1.6984 | 2.1954 | 2.2315 | 2.5314 | 3.1305 | 3.2359 | 3.017 | 3.0922 | 3.2177 | 2.6725 | 2.32 | 2.7858 | 2.5423 | 2.576 | 2.6249 | 2.6649
Natural gas (incl. biogas) | 6.8045 | 7.8073 | 8.1078 | 8.6539 | 7.9137 | 8.0475 | 7.8625 | 7.8614 | 7.7352 | 7.3548 | 6.5904 | 6.155 | 6.1988 | 7.3141 | 7.0963 | 7.1582
Solar and geothermal | 0 | 0 | 0 | 0 | 0 | 0 | 0 | 0 | 0 | 0 | 0.0019663 | 0.0015348 | 0.0018359 | 0.0026888 | 0.0029225 | 0.003949
Electricity | 13.5999 | 15.5145 | 16.0032 | 16.8089 | 14.3325 | 14.3887 | 14.4875 | 14.2461 | 14.0152 | 16.3907 | 14.5129 | 13.8758 | 13.893 | 13.4712 | 13.2083 | 13.6618
Chemicals: High enthalpy heat processing | 73.3847 | 86.7971 | 90.0359 | 95.2257 | 85.8321 | 87.0562 | 85.6713 | 82.9276 | 82.076 | 87.4668 | 77.2447 | 74.4746 | 73.4482 | 75.6486 | 74.453 | 76.9715
High enthalpy heat processing - Steam | 62.6363 | 74.3813 | 77.2454 | 81.6135 | 73.4717 | 74.5694 | 73.3607 | 70.7189 | 70.0057 | 74.7504 | 65.9323 | 63.4641 | 62.5887 | 64.3303 | 63.4684 | 65.7135
Solids | 0 | 0 | 0 | 0 | 0 | 0 | 0 | 0 | 0 | 0 | 0 | 0 | 0 | 0 | 0 | 0
Refinery gas | 0 | 0 | 0 | 0 | 0 | 0 | 0 | 0 | 0 | 0 | 0 | 0 | 0 | 0 | 0 | 0
LPG | 0.32029 | 0.39712 | 0.32273 | 0.015694 | 0 | 0 | 0.13143 | 1.9447e-15 | 0 | 0.20668 | 0.5013 | 0.71572 | 0.86653 | 0.012018 | 5.0405e-17 | 0.091635
Diesel oil (incl. biofuels) | 1.2614 | 1.7184 | 1.7272 | 2.0288 | 1.9474 | 1.8583 | 1.4883 | 1.7193 | 3.1148 | 3.7988 | 3.5005 | 4.7371 | 2.1261 | 1.6193 | 1.8959 | 2.6834
Residual fuel oil | 4.6811 | 11.1796 | 12.8451 | 12.2791 | 9.7167 | 10.9126 | 10.0356 | 13.9714 | 8.1952 | 12.9897 | 0.80875 | 0.50571 | 10.695 | 9.5792 | 6.8588 | 1.0962
Other liquids | 0 | 0 | 0 | 0 | 0 | 0 | 0 | 0 | 0 | 0 | 0 | 0 | 0 | 0 | 0 | 0
Natural gas (incl. biogas) | 56.3735 | 61.0862 | 60.6982 | 67.29 | 58.4757 | 57.7376 | 61.2074 | 54.8052 | 58.3604 | 57.3434 | 60.7013 | 57.3692 | 48.6457 | 52.681 | 53.6933 | 61.8423
Derived gases | 0 | 0 | 0 | 0 | 0 | 0 | 0 | 0 | 0 | 0 | 0 | 0 | 0 | 0 | 0 | 0
Biomass | 0 | 0 | 0 | 0 | 0 | 0 | 0 | 0 | 0 | 0 | 0 | 0 | 0 | 0 | 0 | 0
Steam distributed | 0 | 0 | 1.6523 | 0 | 3.3318 | 4.0609 | 0.49788 | 0.22305 | 0.33526 | 0.41181 | 0.4204 | 0.13637 | 0.25542 | 0.43883 | 1.0204 | 0
High enthalpy heat processing - Electric (microwave) | 10.7483 | 12.4158 | 12.7904 | 13.6121 | 12.3605 | 12.4868 | 12.3106 | 12.2086 | 12.0703 | 12.7164 | 11.3124 | 11.0105 | 10.8595 | 11.3183 | 10.9846 | 11.2579
Chemicals: Furnaces | 166.408 | 196.6327 | 204.428 | 216.5502 | 194.6822 | 197.5581 | 194.387 | 189.634 | 186.7892 | 201.661 | 177.433 | 168.6564 | 167.0314 | 172.3811 | 168.9555 | 173.4042
Chemicals: Furnaces - Thermal | 126.1767 | 155.9333 | 158.116 | 177.6618 | 146.7011 | 141.8333 | 130.1927 | 129.8459 | 114.5405 | 132.9296 | 104.3261 | 91.8451 | 94.3819 | 110.4857 | 110.2993 | 109.6449
Solids | 2.8425 | 1.689 | 1.727 | 2.0977 | 0.84801 | 0.69593 | 0.40456 | 0.70209 | 0.72376 | 3.3847 | 1.836 | 0 | 0.095988 | 0.01668 | 0.0013192 | 0
LPG | 9.7591 | 14.7826 | 11.3053 | 8.0331 | 6.071 | 7.3977 | 6.811 | 5.5032 | 5.7212 | 7.43 | 5.017 | 6.6052 | 6.8994 | 8.1024 | 9.4151 | 7.2393
Diesel oil (incl. biofuels) | 1.7504 | 4.3368 | 4.753 | 4.9449 | 3.8887 | 3.9508 | 4.1949 | 2.6891 | 2.9764 | 5.1813 | 3.8505 | 6.7458 | 3.3585 | 1.9082 | 2.0108 | 2.4339
Residual fuel oil | 1.4673 | 2.0417 | 1.4042 | 2.0107 | 2.6697 | 1.8403 | 2.3665 | 2.9337 | 1.1409 | 1.741 | 0.33725 | 0.16769 | 0.84552 | 1.3649 | 0.09698 | 0.12742
Natural gas (incl. biogas) | 110.3573 | 133.0832 | 138.9265 | 160.5753 | 133.2238 | 127.9485 | 116.4158 | 118.0178 | 103.9783 | 115.1926 | 93.2853 | 78.3265 | 83.1825 | 99.0935 | 98.7752 | 99.8443
Chemicals: Furnaces - Electric | 40.2313 | 40.6993 | 46.3119 | 38.8884 | 47.9811 | 55.7248 | 64.1943 | 59.7881 | 72.2487 | 68.7314 | 73.107 | 76.8113 | 72.6495 | 61.8953 | 58.6562 | 63.7593
Chemicals: Process cooling | 107.6897 | 124.3696 | 128.2282 | 136.1799 | 123.6266 | 124.969 | 123.1884 | 121.887 | 120.4734 | 127.3473 | 112.3759 | 109.2349 | 108.5658 | 112.1566 | 110.2887 | 112.895
Chemicals: Process cooling - Natural gas (incl. biogas) | 51.0344 | 58.8181 | 58.4455 | 67.3032 | 57.1941 | 54.2189 | 50.0667 | 54.3276 | 47.715 | 53.3388 | 42.4631 | 39.2575 | 40.3537 | 48.5733 | 47.4069 | 47.4278
Chemicals: Process cooling - Steam | 38.7422 | 47.7378 | 49.9661 | 52.3148 | 46.7151 | 47.8565 | 46.8858 | 43.6594 | 43.3088 | 46.81 | 41.3482 | 39.2473 | 38.1181 | 39.1106 | 38.7407 | 40.7367
Solids | 0 | 0 | 0 | 0 | 0 | 0 | 0 | 0 | 0 | 0 | 0 | 0 | 0 | 0 | 0 | 0
Refinery gas | 0 | 0 | 0 | 0 | 0 | 0 | 0 | 0 | 0 | 0 | 0 | 0 | 0 | 0 | 0 | 0
LPG | 0.27049 | 0.33537 | 0.27255 | 0.013254 | 0 | 0 | 0.082781 | 1.1611e-15 | 0 | 0.12366 | 0.2993 | 0.42819 | 0.51736 | 0.01015 | 3.0312e-17 | 0.055022
Diesel oil (incl. biofuels) | 0.81019 | 1.0978 | 1.0849 | 1.2594 | 1.2001 | 1.146 | 0.92627 | 1.0587 | 2.17 | 2.7058 | 2.4443 | 3.001 | 1.3464 | 1.0395 | 1.2175 | 1.7605
Residual fuel oil | 3.9083 | 9.7463 | 11.2804 | 10.7402 | 8.4369 | 9.5452 | 8.7985 | 9.5037 | 4.8976 | 8.2958 | 0.4838 | 0.30252 | 6.4106 | 5.7476 | 4.0991 | 0.70799
Other liquids | 0 | 0 | 0 | 0 | 0 | 0 | 0 | 0 | 0 | 0 | 0 | 0 | 0 | 0 | 0 | 0
Natural gas (incl. biogas) | 33.7532 | 36.5584 | 36.3727 | 40.3019 | 35.1511 | 34.8164 | 36.7911 | 32.9684 | 36.0478 | 35.4473 | 37.8783 | 35.434 | 29.6964 | 32.0518 | 32.824 | 38.2131
Derived gases | 0 | 0 | 0 | 0 | 0 | 0 | 0 | 0 | 0 | 0 | 0 | 0 | 0 | 0 | 0 | 0
Biomass | 0 | 0 | 0 | 0 | 0 | 0 | 0 | 0 | 0 | 0 | 0 | 0 | 0 | 0 | 0 | 0
Steam distributed | 0 | 0 | 0.95566 | 0 | 1.9271 | 2.3488 | 0.28713 | 0.12864 | 0.19335 | 0.23749 | 0.24245 | 0.081577 | 0.1473 | 0.26156 | 0.60016 | 0
Chemicals: Process cooling - Electric | 17.9131 | 17.8136 | 19.8166 | 16.5619 | 19.7174 | 22.8937 | 26.2358 | 23.9001 | 29.4497 | 27.1985 | 28.5647 | 30.7301 | 30.0939 | 24.4727 | 24.1411 | 24.7306
Chemicals: Generic electric process | 207.8352 | 235.0611 | 241.0528 | 257.7582 | 235.43 | 236.3874 | 233.7493 | 235.4862 | 232.4844 | 242.8438 | 214.8107 | 211.6107 | 211.8233 | 218.8518 | 214.9366 | 218.777
Market shares of energy uses by subsector (%)
Basic chemicals | 100% | 100% | 100% | 100% | 100% | 100% | 100% | 100% | 100% | 100% | 100% | 100% | 100% | 100% | 100% | 100%
Lighting | 0.3271% | 0.333% | 0.3393% | 0.349% | 0.3331% | 0.3314% | 0.329% | 0.338% | 0.3484% | 0.3346% | 0.3355% | 0.3454% | 0.3481% | 0.3569% | 0.3402% | 0.3452%
Air compressors | 1.533% | 1.528% | 1.592% | 1.62% | 1.566% | 1.568% | 1.577% | 1.644% | 1.703% | 1.615% | 1.64% | 1.655% | 1.699% | 1.756% | 1.67% | 1.728%
Motor drives | 0.346% | 0.3536% | 0.3598% | 0.3698% | 0.3528% | 0.351% | 0.3459% | 0.3551% | 0.3655% | 0.3526% | 0.3571% | 0.3652% | 0.3693% | 0.3779% | 0.3607% | 0.3678%
Fans and pumps | 2.093% | 2.094% | 2.172% | 2.198% | 2.134% | 2.138% | 2.155% | 2.257% | 2.347% | 2.21% | 2.248% | 2.266% | 2.325% | 2.413% | 2.293% | 2.387%
Low enthalpy heat | 0.9068% | 0.9234% | 0.9428% | 0.9695% | 0.9248% | 0.9202% | 0.9138% | 0.9413% | 0.9685% | 0.9336% | 0.9353% | 0.9609% | 0.9695% | 0.9941% | 0.947% | 0.9602%
Chemicals: Feedstock (energy used as raw material) | 67.81% | 67.18% | 66.53% | 65.59% | 67.1% | 67.3% | 67.51% | 66.62% | 65.73% | 67.3% | 67.25% | 66.17% | 65.92% | 64.88% | 66.56% | 66.02%
Chemicals: Steam processing | 18.62% | 18.98% | 19.48% | 20.03% | 19.12% | 18.86% | 18.75% | 19.3% | 19.66% | 18.84% | 18.62% | 19.39% | 19.61% | 20.32% | 19.2% | 19.47%
Chemicals: Furnaces | 5.164% | 5.342% | 5.269% | 5.47% | 5.238% | 5.306% | 5.183% | 5.229% | 5.462% | 5.149% | 5.337% | 5.484% | 5.362% | 5.375% | 5.284% | 5.311%
Chemicals: Furnaces - Thermal | 3.823% | 4.037% | 3.929% | 4.284% | 3.84% | 3.841% | 3.606% | 3.776% | 3.787% | 3.778% | 3.571% | 3.698% | 3.613% | 3.767% | 3.74% | 3.691%
Chemicals: Furnaces - Electric | 1.341% | 1.304% | 1.34% | 1.186% | 1.398% | 1.465% | 1.577% | 1.453% | 1.674% | 1.371% | 1.766% | 1.786% | 1.749% | 1.608% | 1.544% | 1.62%
Chemicals: Process cooling | 2.053% | 2.095% | 2.142% | 2.203% | 2.105% | 2.092% | 2.079% | 2.136% | 2.193% | 2.098% | 2.097% | 2.164% | 2.184% | 2.254% | 2.142% | 2.176%
Chemicals: Process cooling - Natural gas | 0.7356% | 0.7731% | 0.7758% | 0.8739% | 0.7627% | 0.7242% | 0.723% | 0.8026% | 0.7706% | 0.7717% | 0.7233% | 0.7249% | 0.7469% | 0.8559% | 0.8002% | 0.816%
Chemicals: Process cooling - Steam | 0.9923% | 1.005% | 1.034% | 1.056% | 1.011% | 1.012% | 0.9764% | 1.002% | 1.024% | 1.019% | 1.004% | 1.042% | 1.053% | 1.063% | 1.014% | 1.011%
Chemicals: Process cooling - Electric | 0.3252% | 0.3168% | 0.3329% | 0.2733% | 0.3315% | 0.3552% | 0.3796% | 0.3307% | 0.3983% | 0.3066% | 0.37% | 0.3968% | 0.384% | 0.3348% | 0.3284% | 0.3482%
Chemicals: Generic electric process | 1.147% | 1.172% | 1.181% | 1.193% | 1.126% | 1.139% | 1.159% | 1.184% | 1.228% | 1.165% | 1.173% | 1.194% | 1.21% | 1.269% | 1.198% | 1.242%
Other chemicals | 100% | 100% | 100% | 100% | 100% | 100% | 100% | 100% | 100% | 100% | 100% | 100% | 100% | 100% | 100% | 100%
Lighting | 1% | 1.001% | 1.004% | 1.003% | 1.003% | 1.004% | 1.003% | 0.996% | 0.9993% | 1.001% | 1.002% | 1.005% | 0.9928% | 0.9977% | 0.9978% | 1.001%
Air compressors | 5% | 5.014% | 5.057% | 5.042% | 4.979% | 5.02% | 5.027% | 5.121% | 5.162% | 5.086% | 5.099% | 5.244% | 5.16% | 5.257% | 5.307% | 5.294%
Motor drives | 1.091% | 1.091% | 1.099% | 1.096% | 1.096% | 1.098% | 1.088% | 1.09% | 1.081% | 1.083% | 1.079% | 1.098% | 1.079% | 1.097% | 1.103% | 1.1%
Fans and pumps | 7.104% | 7.097% | 7.114% | 7.098% | 7.03% | 7.04% | 7.054% | 7.184% | 7.302% | 7.315% | 7.326% | 7.505% | 7.342% | 7.46% | 7.56% | 7.615%
Low enthalpy heat | 2.791% | 2.79% | 2.801% | 2.797% | 2.798% | 2.802% | 2.798% | 2.79% | 2.788% | 2.781% | 2.791% | 2.806% | 2.765% | 2.78% | 2.783% | 2.792%
Chemicals: High enthalpy heat processing | 8.474% | 8.32% | 7.851% | 8.071% | 7.933% | 8.057% | 8.327% | 8.555% | 8.641% | 9.475% | 9.158% | 8.589% | 9.164% | 8.898% | 8.608% | 8.702%
High enthalpy heat processing - Steam | 7.449% | 7.323% | 6.85% | 7.036% | 6.854% | 6.977% | 7.252% | 7.885% | 7.962% | 8.765% | 8.468% | 7.9% | 8.476% | 8.2% | 7.929% | 8.011%
High enthalpy heat processing - Electric (microwave) | 1.025% | 0.9964% | 1.001% | 1.035% | 1.08% | 1.08% | 1.074% | 0.6701% | 0.6795% | 0.7101% | 0.6902% | 0.6894% | 0.6882% | 0.6983% | 0.6793% | 0.6917%
Chemicals: Furnaces | 52.41% | 52.65% | 53.03% | 52.83% | 53.11% | 53.03% | 52.84% | 52.13% | 51.99% | 51.07% | 51.44% | 51.45% | 51.46% | 51.22% | 51.24% | 50.86%
Chemicals: Furnaces - Thermal | 37.95% | 38.93% | 38.9% | 41.27% | 38.83% | 37.81% | 36.51% | 38.03% | 35.31% | 36.71% | 33.72% | 33.87% | 35.09% | 37.4% | 36.57% | 34.05%
Chemicals: Furnaces - Electric | 14.46% | 13.72% | 14.13% | 11.55% | 14.28% | 15.22% | 16.34% | 14.1% | 16.67% | 14.36% | 17.72% | 17.58% | 16.37% | 13.82% | 14.68% | 16.8%
Chemicals: Process cooling | 9.988% | 9.968% | 9.967% | 9.97% | 10.05% | 9.982% | 9.967% | 9.976% | 9.984% | 9.922% | 9.983% | 10.08% | 10.04% | 10.05% | 10.04% | 9.985%
Chemicals: Process cooling - Natural gas | 3.77% | 3.862% | 3.843% | 4.137% | 3.948% | 3.791% | 3.577% | 3.857% | 3.425% | 3.631% | 3.277% | 3.451% | 3.483% | 4.071% | 3.887% | 3.678%
Chemicals: Process cooling - Steam | 4.661% | 4.67% | 4.588% | 4.633% | 4.587% | 4.575% | 4.689% | 4.797% | 4.881% | 4.817% | 4.908% | 4.873% | 4.875% | 4.677% | 4.725% | 4.771%
Chemicals: Process cooling - Electric | 1.556% | 1.436% | 1.537% | 1.201% | 1.514% | 1.616% | 1.701% | 1.323% | 1.677% | 1.474% | 1.798% | 1.757% | 1.684% | 1.298% | 1.431% | 1.536%
Chemicals: Generic electric process | 12.14% | 12.07% | 12.07% | 12.1% | 12% | 11.97% | 11.89% | 12.16% | 12.06% | 12.27% | 12.12% | 12.22% | 12% | 12.24% | 12.35% | 12.65%
Pharmaceutical products etc. | 100% | 100% | 100% | 100% | 100% | 100% | 100% | 100% | 100% | 100% | 100% | 100% | 100% | 100% | 100% | 100%
Lighting | 1.102% | 1.103% | 1.104% | 1.103% | 1.102% | 1.105% | 1.106% | 1.106% | 1.11% | 1.112% | 1.115% | 1.116% | 1.113% | 1.114% | 1.113% | 1.114%
Air compressors | 7.017% | 6.892% | 6.857% | 6.88% | 6.91% | 6.881% | 6.906% | 7.001% | 7.046% | 6.935% | 6.983% | 7.113% | 7.122% | 7.109% | 7.112% | 7.101%
Motor drives | 1.239% | 1.217% | 1.212% | 1.216% | 1.221% | 1.218% | 1.222% | 1.243% | 1.247% | 1.232% | 1.239% | 1.257% | 1.261% | 1.26% | 1.26% | 1.256%
Fans and pumps | 10.02% | 9.904% | 9.873% | 9.891% | 9.914% | 9.887% | 9.918% | 9.987% | 10.07% | 9.934% | 10% | 10.16% | 10.15% | 10.13% | 10.14% | 10.15%
Low enthalpy heat | 3.086% | 3.088% | 3.09% | 3.087% | 3.086% | 3.093% | 3.096% | 3.103% | 3.109% | 3.112% | 3.122% | 3.125% | 3.117% | 3.118% | 3.116% | 3.118%
Chemicals: High enthalpy heat processing | 10.25% | 10.5% | 10.56% | 10.5% | 10.44% | 10.49% | 10.46% | 10.21% | 10.22% | 10.3% | 10.29% | 10.2% | 10.11% | 10.09% | 10.12% | 10.22%
High enthalpy heat processing - Steam | 8.746% | 9.001% | 9.062% | 9% | 8.934% | 8.983% | 8.954% | 8.707% | 8.716% | 8.806% | 8.786% | 8.691% | 8.619% | 8.585% | 8.623% | 8.723%
High enthalpy heat processing - Electric (microwave) | 1.501% | 1.502% | 1.5% | 1.501% | 1.503% | 1.504% | 1.503% | 1.503% | 1.503% | 1.498% | 1.508% | 1.508% | 1.495% | 1.51% | 1.492% | 1.494%
Chemicals: Furnaces | 23.24% | 23.8% | 23.98% | 23.88% | 23.67% | 23.8% | 23.73% | 23.35% | 23.26% | 23.76% | 23.65% | 23.1% | 23% | 23% | 22.96% | 23.02%
Chemicals: Furnaces - Thermal | 17.62% | 18.87% | 18.55% | 19.59% | 17.84% | 17.09% | 15.89% | 15.99% | 14.26% | 15.66% | 13.9% | 12.58% | 13% | 14.74% | 14.99% | 14.55%
Chemicals: Furnaces - Electric | 5.618% | 4.925% | 5.433% | 4.288% | 5.834% | 6.713% | 7.836% | 7.361% | 8.995% | 8.097% | 9.743% | 10.52% | 10% | 8.26% | 7.969% | 8.463%
Chemicals: Process cooling | 15.04% | 15.05% | 15.04% | 15.02% | 15.03% | 15.05% | 15.04% | 15.01% | 15% | 15% | 14.98% | 14.96% | 14.95% | 14.97% | 14.98% | 14.99%
Chemicals: Process cooling - Natural gas | 7.126% | 7.118% | 6.856% | 7.422% | 6.954% | 6.531% | 6.111% | 6.689% | 5.941% | 6.284% | 5.659% | 5.376% | 5.557% | 6.482% | 6.441% | 6.296%
Chemicals: Process cooling - Steam | 5.41% | 5.777% | 5.862% | 5.769% | 5.68% | 5.765% | 5.723% | 5.375% | 5.392% | 5.515% | 5.51% | 5.374% | 5.249% | 5.219% | 5.263% | 5.407%
Chemicals: Process cooling - Electric | 2.501% | 2.156% | 2.325% | 1.826% | 2.397% | 2.758% | 3.202% | 2.943% | 3.667% | 3.204% | 3.807% | 4.208% | 4.144% | 3.266% | 3.28% | 3.283%
Chemicals: Generic electric process | 29.02% | 28.45% | 28.28% | 28.42% | 28.63% | 28.48% | 28.53% | 28.99% | 28.95% | 28.61% | 28.63% | 28.98% | 29.17% | 29.2% | 29.2% | 29.04%
Energy intensity (kgoe per t of output)
Basic chemicals | 1997.9232 | 1911.5608 | 1852.9678 | 1757.3727 | 1797.0281 | 1780.4422 | 1757.2668 | 1658.2923 | 1575.2572 | 1601.2774 | 1537.1435 | 1478.5162 | 1430.7537 | 1359.1925 | 1398.929 | 1328.6907
Lighting | 6.5346 | 6.3654 | 6.2875 | 6.1324 | 5.9854 | 5.9 | 5.7818 | 5.6042 | 5.4888 | 5.358 | 5.1574 | 5.1066 | 4.9806 | 4.8507 | 4.7589 | 4.5865
Air compressors | 30.6337 | 29.217 | 29.4956 | 28.4667 | 28.1489 | 27.9246 | 27.7151 | 27.2627 | 26.8227 | 25.8651 | 25.2026 | 24.4694 | 24.3132 | 23.8638 | 23.3568 | 22.9538
Motor drives | 6.9138 | 6.7598 | 6.6679 | 6.4982 | 6.3391 | 6.2486 | 6.078 | 5.8883 | 5.7582 | 5.6466 | 5.4889 | 5.3989 | 5.2833 | 5.1361 | 5.0456 | 4.8863
Fans and pumps | 41.8251 | 40.0185 | 40.2425 | 38.6273 | 38.3435 | 38.0675 | 37.8672 | 37.4336 | 36.9749 | 35.3889 | 34.5545 | 33.5022 | 33.262 | 32.8039 | 32.0832 | 31.7184
Low enthalpy heat | 18.1171 | 17.6521 | 17.4699 | 17.0371 | 16.618 | 16.3842 | 16.0588 | 15.6091 | 15.2558 | 14.949 | 14.3766 | 14.2069 | 13.8717 | 13.512 | 13.2473 | 12.7586
Chemicals: Feedstock (energy used as raw material) | 1354.7591 | 1284.1683 | 1232.7197 | 1152.7377 | 1205.7555 | 1198.162 | 1186.2633 | 1104.7191 | 1035.3755 | 1077.6783 | 1033.7615 | 978.3906 | 943.1617 | 881.8502 | 931.1738 | 877.1396
Chemicals: Steam processing | 372.0247 | 362.8067 | 360.884 | 352.0624 | 343.6459 | 335.7774 | 329.5084 | 320.0159 | 309.6637 | 301.6884 | 286.2926 | 286.7219 | 280.6104 | 276.2324 | 268.6165 | 258.6796
Chemicals: Furnaces | 103.177 | 102.1141 | 97.6252 | 96.1343 | 94.123 | 94.4648 | 91.0846 | 86.7167 | 86.0377 | 82.4535 | 82.0327 | 81.0758 | 76.716 | 73.0573 | 73.9195 | 70.5617
Chemicals: Process cooling | 41.0189 | 40.0501 | 39.6965 | 38.7121 | 37.827 | 37.2423 | 36.535 | 35.4129 | 34.5419 | 33.5892 | 32.2412 | 31.989 | 31.2423 | 30.638 | 29.9707 | 28.9065
Chemicals: Generic electric process | 22.9193 | 22.4087 | 21.879 | 20.9645 | 20.2418 | 20.2709 | 20.3747 | 19.6297 | 19.338 | 18.6604 | 18.0357 | 17.6549 | 17.3124 | 17.248 | 16.7568 | 16.4997
Other chemicals | 613.5921 | 599.3596 | 587.6633 | 579.2507 | 572.3172 | 562.4469 | 550.0708 | 535.5762 | 527.1606 | 512.8777 | 501.5139 | 489.1569 | 490.5043 | 472.9864 | 460.66 | 446.6901
Lighting | 6.1381 | 5.9989 | 5.9004 | 5.8075 | 5.738 | 5.6489 | 5.5186 | 5.3344 | 5.2681 | 5.1353 | 5.0275 | 4.9168 | 4.8699 | 4.7188 | 4.5963 | 4.4702
Air compressors | 30.6795 | 30.0518 | 29.7167 | 29.207 | 28.495 | 28.2353 | 27.6512 | 27.4274 | 27.2109 | 26.0827 | 25.572 | 25.6492 | 25.3096 | 24.8663 | 24.4483 | 23.6459
Motor drives | 6.6923 | 6.5418 | 6.4587 | 6.3462 | 6.2743 | 6.1764 | 5.984 | 5.8379 | 5.7006 | 5.5552 | 5.4119 | 5.3726 | 5.2922 | 5.1901 | 5.0797 | 4.9121
Fans and pumps | 43.5871 | 42.538 | 41.8042 | 41.115 | 40.2327 | 39.5968 | 38.8021 | 38.4736 | 38.4907 | 37.5165 | 36.7391 | 36.713 | 36.0151 | 35.2859 | 34.8242 | 34.0139
Low enthalpy heat | 17.1254 | 16.7241 | 16.4628 | 16.2005 | 16.0135 | 15.7577 | 15.392 | 14.9437 | 14.6964 | 14.263 | 13.9959 | 13.7239 | 13.5607 | 13.1513 | 12.8199 | 12.4715
Chemicals: High enthalpy heat processing | 51.9971 | 49.8647 | 46.1367 | 46.7527 | 45.4047 | 45.3159 | 45.8018 | 45.8195 | 45.5535 | 48.5932 | 45.9292 | 42.0138 | 44.9511 | 42.0869 | 39.6558 | 38.8727
Chemicals: Furnaces | 321.6112 | 315.5337 | 311.662 | 305.9933 | 303.9462 | 298.2448 | 290.6681 | 279.1934 | 274.0505 | 261.9235 | 257.9773 | 251.669 | 252.405 | 242.263 | 236.0624 | 227.1743
Chemicals: Process cooling | 61.2825 | 59.7438 | 58.5743 | 57.7526 | 57.5125 | 56.141 | 54.8243 | 53.4311 | 52.6313 | 50.8859 | 50.0667 | 49.3107 | 49.2544 | 47.5175 | 46.2629 | 44.6027
Chemicals: Generic electric process | 74.479 | 72.3629 | 70.9476 | 70.076 | 68.7001 | 67.3302 | 65.4286 | 65.1154 | 63.5585 | 62.9226 | 60.7944 | 59.788 | 58.8462 | 57.9066 | 56.9104 | 56.5268
Pharmaceutical products etc. | 369.3314 | 354.7496 | 345.9717 | 338.6734 | 335.695 | 328.3354 | 322.237 | 317.4479 | 305.5429 | 294.4655 | 287.8594 | 282.9926 | 279.9252 | 273.5809 | 265.9734 | 258.7747
Lighting | 4.0709 | 3.9123 | 3.8183 | 3.734 | 3.6994 | 3.6265 | 3.5634 | 3.5123 | 3.3922 | 3.2731 | 3.2094 | 3.1581 | 3.1163 | 3.0463 | 2.9596 | 2.8816
Air compressors | 25.9145 | 24.4505 | 23.7231 | 23.2999 | 23.1969 | 22.5921 | 22.2535 | 22.225 | 21.5299 | 20.4209 | 20.1003 | 20.1306 | 19.9351 | 19.4487 | 18.9155 | 18.3752
Motor drives | 4.5764 | 4.3187 | 4.1932 | 4.1181 | 4.0998 | 3.9977 | 3.9364 | 3.945 | 3.8091 | 3.6264 | 3.5673 | 3.5577 | 3.5285 | 3.4469 | 3.3505 | 3.2493
Fans and pumps | 36.9894 | 35.1346 | 34.1584 | 33.498 | 33.2802 | 32.4639 | 31.961 | 31.7049 | 30.764 | 29.253 | 28.7859 | 28.7492 | 28.4139 | 27.7145 | 26.977 | 26.2681
Low enthalpy heat | 11.3986 | 10.9545 | 10.6914 | 10.4552 | 10.3583 | 10.1541 | 9.9774 | 9.8493 | 9.4982 | 9.1648 | 8.9862 | 8.8426 | 8.7258 | 8.5297 | 8.287 | 8.0684
Chemicals: High enthalpy heat processing | 37.845 | 37.2618 | 36.5419 | 35.5646 | 35.035 | 34.4334 | 33.6965 | 32.4124 | 31.2227 | 30.3435 | 29.632 | 28.8607 | 28.3131 | 27.6177 | 26.9046 | 26.4395
Chemicals: Furnaces | 85.8179 | 84.4141 | 82.9691 | 80.8766 | 79.4655 | 78.1403 | 76.4569 | 74.1188 | 71.057 | 69.9591 | 68.0655 | 65.3584 | 64.3878 | 62.9327 | 61.0545 | 59.564
Chemicals: Process cooling | 55.5364 | 53.3917 | 52.0427 | 50.8601 | 50.462 | 49.4291 | 48.4528 | 47.6398 | 45.8296 | 44.1786 | 43.1088 | 42.3311 | 41.8503 | 40.946 | 39.8544 | 38.7792
Chemicals: Generic electric process | 107.1822 | 100.9114 | 97.8336 | 96.2669 | 96.0979 | 93.4985 | 91.939 | 92.0402 | 88.44 | 84.246 | 82.404 | 82.0042 | 81.6544 | 79.8982 | 77.6704 | 75.1494

## CHI_ued
EU28: Chemicals Industry / useful energy demand | 2000 | 2001 | 2002 | 2003 | 2004 | 2005 | 2006 | 2007 | 2008 | 2009 | 2010 | 2011 | 2012 | 2013 | 2014 | 2015
Detailed split of useful energy demand by subsector (ktoe)
Basic chemicals | 103617.7585 | 102481.4921 | 103089.0764 | 105556.4526 | 105814.9009 | 107322.2649 | 106071.2219 | 107507.6827 | 105204.8674 | 95147.8982 | 101797.4162 | 100555.8321 | 98580.0634 | 98337.3147 | 100954.7569 | 98276.3068
Lighting | 154.4566 | 156.4269 | 162.3514 | 173.4426 | 164.9819 | 167.9053 | 164.8276 | 174.1737 | 181.5791 | 156.3738 | 173.2764 | 179.9167 | 178.2137 | 183.5822 | 178.209 | 181.3018
Air compressors | 191.8227 | 190.5207 | 201.9975 | 213.8845 | 206.0965 | 211.0667 | 209.7933 | 224.897 | 235.6968 | 200.6083 | 224.7803 | 229.0949 | 230.8433 | 239.8116 | 232.2396 | 240.8458
Motor drives | 232.2384 | 236.1092 | 244.7001 | 261.37 | 248.5594 | 252.8845 | 246.0349 | 259.4774 | 270.0503 | 233.6448 | 261.3339 | 269.688 | 267.9325 | 275.4096 | 267.7873 | 273.5999
Fans and pumps | 1008.9177 | 1005.2613 | 1061.9333 | 1119.0055 | 1082.3955 | 1109.3755 | 1105.1446 | 1190.3918 | 1252.5313 | 1058.4364 | 1188.1575 | 1209.2794 | 1217.4976 | 1270.9047 | 1229.8161 | 1282.8447
Low enthalpy heat | 697.777 | 707.9683 | 736.1676 | 782.8871 | 741.8295 | 754.4901 | 741.6051 | 783.8729 | 813.4622 | 712.4517 | 789.037 | 816.604 | 808.5645 | 831.7313 | 806.9971 | 823.1609
Diesel oil (incl. biofuels) | 42.8298 | 41.4235 | 42.4113 | 53.7765 | 56.9396 | 59.4498 | 57.0534 | 62.983 | 71.9447 | 44.846 | 47.5705 | 54.4268 | 56.0623 | 52.4761 | 51.0336 | 45.4282
Natural gas (incl. biogas) | 187.2017 | 188.1218 | 196.5651 | 211.0319 | 201.348 | 205.1857 | 200.2638 | 216.2097 | 223.3351 | 181.8856 | 203.6289 | 207.6939 | 207.3903 | 227.2963 | 219.8235 | 222.6558
Solar and geothermal | 0 | 0 | 0 | 0 | 0 | 0 | 0 | 0 | 0 | 0 | 0.063324 | 0.069524 | 0.066885 | 0.071574 | 0.077829 | 0.083733
Electricity | 467.7454 | 478.423 | 497.1912 | 518.0788 | 483.542 | 489.8546 | 484.2879 | 504.6802 | 518.1825 | 485.7202 | 537.7742 | 554.4138 | 545.045 | 551.8873 | 536.0622 | 554.9932
Chemicals: Feedstock (energy used as raw material) | 84486.5167 | 83140.3978 | 82966.1912 | 84118.173 | 85339.0248 | 86451.4787 | 85528.9188 | 85828.4604 | 82698.1457 | 75901.0856 | 80504.9928 | 78273.1397 | 76532.7845 | 75492.5773 | 78872.1031 | 75820.5033
Solids | 256.1145 | 264.5611 | 252.6978 | 271.3745 | 299.5652 | 328.9892 | 395.0859 | 414.7253 | 425.9783 | 280.1865 | 636.7327 | 607.6556 | 642.3737 | 651.2985 | 650.5767 | 645.2405
Refinery gas | 2719.8333 | 3522.5703 | 3691.2035 | 2979.6508 | 2691.2159 | 2868.8569 | 2972.7455 | 3063.1075 | 2775.584 | 2076.6187 | 1844.5125 | 1857.4332 | 1698.7582 | 1753.366 | 1823.8639 | 1851.6532
LPG | 3887.1641 | 4516.5461 | 5228.7782 | 5074.6423 | 5858.2583 | 6617.4119 | 7420.1353 | 7445.0051 | 8378.9048 | 8356.9104 | 8039.6851 | 8718.0849 | 7823.7577 | 10931.5114 | 12734.3817 | 13766.6142
Diesel oil | 4699.0316 | 3562.5324 | 3397.4958 | 3295.7842 | 3411.561 | 3591.5316 | 3381.7425 | 3598.523 | 3101.4167 | 2708.1954 | 3440.3563 | 2768.344 | 2455.9332 | 2045.2369 | 1665.7848 | 1569.2139
Residual fuel oil | 3048.6285 | 3201.566 | 3384.8348 | 2242.3692 | 1966.2888 | 2082.7361 | 2194.5854 | 2073.1742 | 2183.1312 | 2046.4006 | 1980.5104 | 1981.4662 | 2121.907 | 1607.9114 | 1568.7409 | 1621.2848
Other liquids | 8333.6775 | 9838.2858 | 9757.7279 | 9800.101 | 10759.458 | 10638.0841 | 11854.362 | 10579.252 | 10780.1343 | 9857.407 | 9863.4501 | 10726.276 | 9763.0639 | 9177.8628 | 9491.183 | 7573.9851
Naphtha | 46359.6793 | 43891.8296 | 44269.0137 | 46679.6486 | 45962.9802 | 45619.5404 | 43871.8315 | 44163.1518 | 41128.0018 | 38559.6902 | 41321.9686 | 37760.3802 | 39113.4139 | 36398.3891 | 37534.7837 | 35603.7791
Natural gas | 15182.3878 | 14342.5066 | 12984.4395 | 13774.6024 | 14389.6975 | 14704.3285 | 13438.4307 | 14491.5217 | 13924.9947 | 12015.6768 | 13377.7771 | 13853.4996 | 12913.5769 | 12927.0011 | 13402.7885 | 13188.7325
Chemicals: Steam processing | 12395.5764 | 12505.4417 | 13078.5288 | 13957.3759 | 13283.922 | 13465.2278 | 13242.695 | 14031.822 | 14448.9847 | 12435.2932 | 13552.937 | 14290.2673 | 14197.6598 | 14807.9741 | 14224.9677 | 14424.6135
Solids | 944.5412 | 1111.6688 | 1228.3339 | 1151.8362 | 1166.7918 | 1058.8799 | 1023.5083 | 982.018 | 1247.7821 | 1022.1764 | 1137.1188 | 1160.1602 | 1174.8226 | 1290.0893 | 1315.4515 | 1498.9711
Refinery gas | 1419.9244 | 1558.1819 | 1701.8298 | 2043.4906 | 1845.6586 | 1666.1236 | 1883.5252 | 2249.571 | 2063.7758 | 1831.985 | 1939.2604 | 1810.6241 | 1803.7807 | 1768.5876 | 1767.7519 | 1794.6786
LPG | 4.6388 | 4.6197 | 5.7262 | 0.33246 | 0 | 0 | 4.5912 | 1.2324e-13 | 0 | 22.1352 | 32.1513 | 61.0713 | 86.0479 | 2.2655 | 8.1644e-15 | 10.1829
Diesel oil (incl. biofuels) | 81.6958 | 78.1227 | 77.5019 | 94.9957 | 102.8535 | 117.3157 | 90.2732 | 96.3678 | 127.7771 | 102.5081 | 127.2381 | 114.0661 | 143.0455 | 111.4537 | 108.7948 | 107.0845
Residual fuel oil | 1137.654 | 1267.1976 | 1112.8331 | 1389.8595 | 1184.0472 | 1103.9467 | 1127.5484 | 1081.0845 | 1058.4912 | 894.997 | 957.8259 | 1040.7725 | 861.2998 | 864.2895 | 810.6022 | 957.9911
Other liquids | 135.0461 | 152.6067 | 250.4509 | 342.8777 | 298.845 | 292.0476 | 257.2167 | 309.8922 | 200.3419 | 177.9884 | 190.8596 | 121.6081 | 336.5583 | 213.9812 | 246.7086 | 78.8636
Natural gas (incl. biogas) | 5484.8352 | 5251.1804 | 5301.0119 | 4917.8189 | 4735.2505 | 5075.5967 | 4438.3572 | 4618.6534 | 5067.8054 | 4072.0119 | 4428.2951 | 4770.1343 | 4793.7474 | 5272.9513 | 5054.3576 | 5108.0288
Derived gases | 51.0846 | 47.2783 | 48.5222 | 16.7243 | 8.9057 | 9.4867 | 8.4212 | 19.9408 | 16.1068 | 6.3495 | 75.7777 | 126.4488 | 76.8862 | 80.0126 | 65.3839 | 63.9525
Biomass | 102.767 | 121.1617 | 138.5631 | 171.2339 | 191.5036 | 189.8541 | 177.8955 | 228.1729 | 237.5069 | 215.2586 | 312.5302 | 326.4013 | 285.1623 | 343.2225 | 335.2154 | 372.3593
Steam distributed | 3033.3893 | 2913.424 | 3213.7558 | 3828.2066 | 3750.0662 | 3951.9767 | 4231.3579 | 4446.1214 | 4429.3973 | 4089.883 | 4351.88 | 4758.9805 | 4636.3091 | 4861.121 | 4520.7018 | 4432.5011
Chemicals: Furnaces | 2418.7982 | 2484.2875 | 2505.6139 | 2680.3179 | 2592.6309 | 2692.4822 | 2621.9925 | 2703.6812 | 2874.1403 | 2401.2334 | 2811.1415 | 2905.7121 | 2790.5672 | 2798.8543 | 2789.4862 | 2818.8634
Chemicals: Furnaces - Thermal | 1657.4251 | 1746.3794 | 1733.1042 | 1964.4625 | 1755.9724 | 1798.1588 | 1672.6956 | 1800.2988 | 1824.3437 | 1632.0873 | 1699.0159 | 1774.8807 | 1711.0669 | 1808.287 | 1826.2471 | 1811.8456
Solids | 84.895 | 54.2665 | 56.2126 | 53.6184 | 19.1998 | 15.855 | 10.3504 | 11.8397 | 11.7388 | 34.726 | 24.5728 | 0 | 0.14813 | 0.0541 | 0.0075423 | 0
LPG | 74.7447 | 96.5963 | 85.9594 | 74.7019 | 66.8365 | 73.8796 | 66.7367 | 74.1064 | 83.1608 | 100.533 | 96.0164 | 126.0219 | 104.4284 | 114.53 | 128.9294 | 135.6448
Diesel oil (incl. biofuels) | 6.9674 | 29.9006 | 28.6091 | 32.7835 | 33.7959 | 26.4915 | 21.9282 | 23.5339 | 20.9345 | 25.1538 | 25.827 | 55.7938 | 23.2922 | 12.9618 | 15.8343 | 15.2837
Residual fuel oil | 23.1919 | 12.9273 | 11.5731 | 14.5565 | 31.5635 | 24.7942 | 9.6675 | 18.5685 | 9.5478 | 11.5769 | 3.7928 | 1.4779 | 4.2475 | 6.3656 | 0.37772 | 1.5177
Natural gas (incl. biogas) | 1467.6262 | 1552.6888 | 1550.7499 | 1788.8022 | 1604.5767 | 1657.1385 | 1564.0129 | 1672.2503 | 1698.962 | 1460.0978 | 1548.807 | 1591.5871 | 1578.9508 | 1674.3756 | 1681.0982 | 1659.3995
Chemicals: Furnaces - Electric | 761.3731 | 737.908 | 772.5097 | 715.8555 | 836.6585 | 894.3234 | 949.2969 | 903.3825 | 1049.7966 | 769.1461 | 1112.1255 | 1130.8314 | 1079.5003 | 990.5673 | 963.2391 | 1007.0178
Chemicals: Process cooling | 1254.2846 | 1263.5157 | 1319.6848 | 1396.5137 | 1353.0926 | 1388.5709 | 1376.8476 | 1435.714 | 1511.5295 | 1267.7768 | 1423.2199 | 1488.7725 | 1467.6375 | 1498.5254 | 1451.6123 | 1473.8865
Chemicals: Process cooling - Natural gas (incl. biogas) | 428.7955 | 449.3613 | 459.3105 | 538.2284 | 467.1901 | 453.8811 | 447.2419 | 510.7951 | 496.5745 | 447.1737 | 459.6216 | 464.4447 | 471.0041 | 547.7969 | 522.085 | 535.316
Chemicals: Process cooling - Steam | 517.8955 | 515.6917 | 540.1429 | 583.303 | 554.6219 | 573.0068 | 547.2241 | 580.719 | 597.3883 | 530.8588 | 574.9786 | 603.0111 | 598.4576 | 605.0436 | 585.6015 | 574.7208
Solids | 50.7901 | 53.9703 | 55.5195 | 50.3791 | 54.0469 | 51.0104 | 50.0855 | 45.6502 | 60.7041 | 53.9505 | 55.5947 | 59.1891 | 59.0515 | 61.7267 | 61.3871 | 64.3557
Refinery gas | 83.1273 | 91.3639 | 102.7729 | 115.2987 | 107.1391 | 101.3667 | 111.1464 | 131.4117 | 124.2674 | 115.4788 | 122.6105 | 113.3372 | 113.2005 | 110.9434 | 111.1851 | 111.2507
LPG | 0.25232 | 0.25098 | 0.3104 | 0.018058 | 0 | 0 | 0.17523 | 3.144e-15 | 0 | 0.829 | 0.97879 | 1.6826 | 2.1747 | 0.12477 | 2.2142e-16 | 0.27262
Diesel oil (incl. biofuels) | 2.9183 | 2.6 | 2.7574 | 3.3841 | 3.2321 | 3.7253 | 3.0961 | 3.1317 | 4.343 | 3.4399 | 4.3516 | 4.3741 | 5.9253 | 4.8774 | 4.4744 | 3.8834
Residual fuel oil | 40.3603 | 46.6138 | 39.2216 | 45.6326 | 41.298 | 37.8919 | 38.2996 | 37.1111 | 35.379 | 27.4866 | 29.7271 | 32.6132 | 26.9087 | 25.2383 | 23.2881 | 26.4301
Other liquids | 5.7731 | 6.2008 | 9.7884 | 11.1932 | 9.6848 | 10.1963 | 9.0217 | 11.2239 | 7.0715 | 6.4787 | 7.5616 | 5.3029 | 12.0972 | 7.5366 | 10.2708 | 3.9557
Natural gas (incl. biogas) | 174.3408 | 158.9041 | 161.1645 | 157.4372 | 148.1124 | 162.8036 | 141.123 | 144.6751 | 163.4155 | 140.5737 | 152.8007 | 166.8017 | 162.1486 | 177.5632 | 165.5864 | 163.9591
Derived gases | 1.4475 | 1.3314 | 1.4689 | 0.99106 | 0.5873 | 0.61746 | 0.55334 | 0.95803 | 0.94142 | 0.43786 | 2.9486 | 4.5363 | 3.0072 | 3.1009 | 2.6178 | 2.52
Biomass | 3.9364 | 5.2571 | 6.0029 | 6.8915 | 7.7949 | 7.4076 | 6.834 | 8.6624 | 8.8876 | 8.1247 | 11.2523 | 11.5555 | 10.6085 | 11.9539 | 11.9492 | 13.87
Steam distributed | 154.9494 | 149.1993 | 161.1364 | 192.0774 | 182.7262 | 197.9875 | 186.8893 | 197.8948 | 192.3788 | 174.059 | 187.1527 | 203.6184 | 203.3353 | 201.9785 | 194.8425 | 184.2234
Chemicals: Process cooling - Electric | 307.5937 | 298.4627 | 320.2315 | 274.9823 | 331.2806 | 361.6829 | 382.3816 | 344.1999 | 417.5666 | 289.7443 | 388.6197 | 421.3167 | 398.1758 | 345.6849 | 343.9258 | 363.8497
Chemicals: Generic electric process | 777.3703 | 791.5631 | 811.9078 | 853.4823 | 802.3677 | 828.7834 | 833.3626 | 875.1923 | 918.7475 | 780.9942 | 868.5401 | 893.3575 | 888.3628 | 937.9442 | 901.5386 | 936.6869
Other chemicals | 7388.5107 | 7269.0895 | 6945.1355 | 7142.0378 | 6921.7119 | 7025.7602 | 6656.1512 | 6830.7437 | 6034.549 | 6280.8142 | 6170.6329 | 5967.7959 | 5991.5391 | 5702.3127 | 5874.7636 | 5573.1182
Lighting | 65.2807 | 64.425 | 61.7507 | 63.8451 | 61.4443 | 62.2411 | 58.6465 | 60.096 | 52.8354 | 55.0623 | 53.7206 | 52.3175 | 51.7973 | 50.0116 | 51.5271 | 48.6475
Air compressors | 88.6728 | 87.6796 | 84.3566 | 87.1011 | 82.798 | 84.2862 | 79.6407 | 83.7521 | 74.1022 | 75.7999 | 74.1487 | 73.9779 | 72.9838 | 71.3293 | 74.2592 | 69.8642
Motor drives | 102.2152 | 100.8879 | 96.974 | 100.116 | 96.3573 | 97.6093 | 91.2501 | 94.3429 | 82.1072 | 85.4402 | 83.067 | 82.0462 | 80.8115 | 78.8954 | 81.6798 | 76.7793
Fans and pumps | 492.3154 | 485.1323 | 463.9533 | 479.2796 | 456.0635 | 461.7256 | 436.432 | 459.3567 | 409.3477 | 425.8962 | 416.2777 | 413.7748 | 405.982 | 395.3888 | 413.2832 | 392.7437
Low enthalpy heat | 298.1975 | 293.982 | 282.0496 | 290.7098 | 276.6111 | 279.5079 | 264.6955 | 271.9669 | 238.3562 | 250.4294 | 244.7377 | 237.4138 | 235.0844 | 225.4744 | 232.6144 | 220.236
Diesel oil (incl. biofuels) | 15.3029 | 15.5757 | 14.8612 | 17.4357 | 25.0729 | 26.7064 | 23.0244 | 24.9526 | 21.7066 | 18.4168 | 18.0837 | 21.9617 | 20.822 | 20.0028 | 20.3942 | 18.0034
Natural gas (incl. biogas) | 82.944 | 81.346 | 77.9785 | 80.81 | 78.2775 | 79.504 | 72.6167 | 74.8713 | 64.6141 | 60.4814 | 59.7376 | 58.0881 | 56.2071 | 61.4748 | 63.2887 | 59.4477
Solar and geothermal | 0 | 0 | 0 | 0 | 0 | 0 | 0 | 0 | 0 | 0 | 0.039488 | 0.034278 | 0.037016 | 0.050034 | 0.042795 | 0.038211
Electricity | 199.9505 | 197.0603 | 189.2099 | 192.4641 | 173.2606 | 173.2975 | 169.0543 | 172.1429 | 152.0355 | 171.5313 | 166.8769 | 157.3297 | 158.0183 | 143.9467 | 148.8887 | 142.7467
Chemicals: High enthalpy heat processing | 773.7765 | 755.157 | 680.7125 | 717.8657 | 674.9983 | 697.4338 | 683.408 | 733.619 | 643.9594 | 753.8595 | 706.6468 | 641.9794 | 695.4403 | 642.3719 | 638.8556 | 605.804
High enthalpy heat processing - Steam | 691.0935 | 675.6939 | 604.3261 | 636.0921 | 592.9946 | 614.6073 | 605.5267 | 681.966 | 598.1379 | 704.1504 | 659.471 | 596.1977 | 649.4741 | 597.7469 | 594.1081 | 562.9369
Solids | 35.5462 | 30.4107 | 26.6928 | 41.3505 | 44.4444 | 43.6767 | 44.9767 | 29.5396 | 60.3884 | 58.3822 | 35.7729 | 44.4591 | 48.8602 | 49.6294 | 50.4311 | 40.0635
Refinery gas | 0 | 0 | 0 | 0 | 0 | 0 | 0 | 0 | 0 | 0 | 0 | 0 | 0 | 0 | 0 | 0
LPG | 1.2184 | 1.1238 | 0.94319 | 0.047031 | 0 | 0 | 3.2314 | 6.2497e-15 | 0 | 1.1784 | 2.1829 | 2.4583 | 4.5194 | 0.055279 | 5.2241e-16 | 0.35786
Diesel oil (incl. biofuels) | 5.2729 | 6.4687 | 5.7645 | 5.1718 | 6.7521 | 7.0394 | 5.7131 | 5.2306 | 6.4271 | 6.9127 | 8.2731 | 11.2055 | 7.2248 | 5.7141 | 6.6937 | 8.4467
Residual fuel oil | 61.6539 | 43.9508 | 56.5783 | 71.5641 | 69.9961 | 52.0484 | 48.5889 | 98.1053 | 57.0148 | 47.7948 | 33.5317 | 28.8022 | 18.4146 | 17.0772 | 35.363 | 19.4903
Other liquids | 22.9561 | 25.4177 | 25.0166 | 27.717 | 29.2311 | 30.4027 | 29.2001 | 33.1572 | 21.5424 | 23.6323 | 23.0244 | 4.4843 | 3.7461 | 3.7511 | 4.4941 | 6.4155
Natural gas (incl. biogas) | 436.6489 | 441.0976 | 385.7559 | 353.8166 | 343.4541 | 381.4119 | 348.6944 | 334.1569 | 262.2206 | 218.6559 | 302.946 | 316.9304 | 316.9248 | 296.645 | 308.1521 | 295.5862
Derived gases | 0.024737 | 0 | 0 | 0 | 0 | 0 | 0 | 0 | 0 | 0 | 0 | 0.41869 | 1.9351 | 2.063 | 2.2901 | 2.278
Biomass | 0.042313 | 0 | 0 | 0.18049 | 0.22395 | 0.032398 | 0 | 0.089963 | 0 | 0.34798 | 0.24671 | 0.24325 | 0.41111 | 0.49152 | 0.019884 | 0.049496
Steam distributed | 127.73 | 127.2247 | 103.5749 | 136.2445 | 98.8929 | 99.9959 | 125.122 | 181.6866 | 190.5446 | 347.2461 | 253.4933 | 187.196 | 247.4379 | 222.3203 | 186.6642 | 190.2493
High enthalpy heat processing - Electric (microwave) | 82.683 | 79.463 | 76.3864 | 81.7736 | 82.0037 | 82.8265 | 77.8813 | 51.6529 | 45.8215 | 49.7091 | 47.1758 | 45.7817 | 45.9662 | 44.625 | 44.7475 | 42.8671
Chemicals: Furnaces | 3548.3477 | 3502.9357 | 3382.3272 | 3456.4968 | 3390.067 | 3440.9688 | 3253.1551 | 3281.3775 | 2902.5491 | 2932.7728 | 2924.9954 | 2838.8697 | 2834.7819 | 2687.0994 | 2774.201 | 2616.8305
Chemicals: Furnaces - Thermal | 2390.1465 | 2428.7761 | 2320.5844 | 2553.399 | 2308.3154 | 2271.1434 | 2069.2692 | 2223.1191 | 1802.52 | 1926.4488 | 1733.2582 | 1696.3208 | 1763.5126 | 1838.6023 | 1857.7488 | 1628.5085
Solids | 80.3728 | 38.4351 | 36.5877 | 39.0116 | 17.8385 | 14.8267 | 8.7587 | 9.676 | 8.9989 | 50.0969 | 30.0187 | 0 | 1.08 | 0.24986 | 0.020739 | 0
LPG | 233.3713 | 269.6371 | 193.0275 | 129.549 | 107.6642 | 122.8318 | 105.9906 | 111.0132 | 115.0861 | 127.7341 | 114.7942 | 128.1686 | 133.8024 | 97.9501 | 130.5202 | 104.5451
Diesel oil (incl. biofuels) | 16.4827 | 35.6011 | 35.342 | 36.7737 | 39.0815 | 35.8145 | 25.952 | 27.3937 | 26.8737 | 43.5943 | 42.8661 | 108.0619 | 53.878 | 25.0716 | 28.2305 | 29.0757
Residual fuel oil | 36.8669 | 32.9879 | 22.4355 | 22.3212 | 35.5919 | 23.8954 | 19.4638 | 46.677 | 17.5833 | 33.7192 | 5.6642 | 2.8655 | 13.144 | 20.693 | 1.3765 | 1.4761
Natural gas (incl. biogas) | 2023.0529 | 2052.1148 | 2033.1916 | 2325.7436 | 2108.1393 | 2073.775 | 1909.1041 | 2028.3594 | 1633.978 | 1671.3042 | 1539.9149 | 1457.2248 | 1561.6083 | 1694.6377 | 1697.6008 | 1493.4116
Chemicals: Furnaces - Electric | 1158.2012 | 1074.1596 | 1061.7428 | 903.0978 | 1081.7516 | 1169.8254 | 1183.8859 | 1058.2584 | 1100.029 | 1006.324 | 1191.7372 | 1142.5489 | 1071.2692 | 848.4971 | 916.4522 | 988.322
Chemicals: Process cooling | 874.5475 | 855.2307 | 821.6228 | 835.2849 | 823.2708 | 833.3676 | 787.6598 | 789.0651 | 711.067 | 731.3979 | 731.3448 | 711.6584 | 713.0627 | 670.9101 | 689.4759 | 654.2321
Chemicals: Process cooling - Natural gas (incl. biogas) | 320.7344 | 324.9943 | 307.6943 | 342.3739 | 312.1166 | 303.2686 | 269.9442 | 300.0659 | 233.4961 | 254.1562 | 224.3953 | 229.7349 | 232.2124 | 264.0494 | 260.9889 | 233.0434
Chemicals: Process cooling - Steam | 346.0761 | 342.3388 | 321.6001 | 336.3206 | 319.8832 | 322.562 | 310.878 | 319.8218 | 289.8891 | 301.4678 | 301.6162 | 287.3376 | 292.3034 | 270.873 | 275.5246 | 266.6771
Solids | 9.0173 | 8.3857 | 7.1078 | 12.7487 | 13.2555 | 12.5303 | 13.2337 | 10.3515 | 24.7349 | 18.9177 | 15.5491 | 18.4123 | 11.3586 | 14.9019 | 14.8237 | 17.0651
Refinery gas | 0 | 0 | 0 | 0 | 0 | 0 | 0 | 0 | 0 | 0 | 0 | 0 | 0 | 0 | 0 | 0
LPG | 1.0153 | 0.93645 | 0.78594 | 0.03919 | 0 | 0 | 2.4254 | 4.4799e-15 | 0 | 0.84828 | 1.5011 | 1.6217 | 2.9875 | 0.046063 | 3.4463e-16 | 0.23607
Diesel oil (incl. biofuels) | 3.5416 | 4.2734 | 3.8825 | 3.8855 | 4.4295 | 4.5363 | 3.834 | 3.1002 | 3.5342 | 4.1151 | 4.6887 | 5.7071 | 3.7125 | 2.6158 | 3.2049 | 4.5939
Residual fuel oil | 27.6969 | 23.4287 | 25.297 | 32.291 | 33.4234 | 26.5477 | 23.0691 | 45.7854 | 29.2454 | 23.504 | 12.7804 | 11.7945 | 6.5532 | 7.8142 | 15.0073 | 7.9409
Other liquids | 6.5797 | 7.3172 | 7.2704 | 8.0996 | 8.5265 | 8.8738 | 8.5349 | 8.2111 | 6.6489 | 6.8692 | 6.841 | 1.3697 | 1.1376 | 1.1322 | 1.3636 | 2.1935
Natural gas (incl. biogas) | 262.7839 | 263.8287 | 236.8829 | 236.8967 | 216.8958 | 223.2392 | 202.914 | 178.3255 | 149.4804 | 140.3777 | 176.2701 | 170.7295 | 171.8771 | 148.8213 | 161.4642 | 152.266
Derived gases | 0.0050025 | 0 | 0 | 0 | 0 | 0 | 0 | 0 | 0 | 0 | 0 | 0.094638 | 0.49128 | 0.51266 | 0.52964 | 0.5418
Biomass | 0.0085569 | 0 | 0 | 0.037608 | 0.047277 | 0.0068748 | 0 | 0.020871 | 0 | 0.10115 | 0.053958 | 0.25217 | 0.10437 | 0.1205 | 0.0015918 | 0.0041964
Steam distributed | 35.4279 | 34.1686 | 40.3736 | 42.3224 | 43.3052 | 46.8278 | 56.8669 | 74.0272 | 76.2453 | 106.7347 | 83.9318 | 77.3559 | 94.0812 | 94.9084 | 79.1297 | 81.8356
Chemicals: Process cooling - Electric | 207.7369 | 187.8975 | 192.3284 | 156.5903 | 191.271 | 207.5369 | 206.8377 | 169.1774 | 187.6817 | 175.7738 | 205.3332 | 194.5858 | 188.5469 | 135.9878 | 152.9623 | 154.5116
Chemicals: Generic electric process | 1145.1574 | 1123.6593 | 1071.3889 | 1111.3388 | 1060.1017 | 1068.6199 | 1001.2635 | 1057.1674 | 920.2248 | 970.1559 | 935.6942 | 915.7582 | 901.5952 | 880.8319 | 918.8674 | 887.9807
Pharmaceutical products etc. | 322.032 | 367.4539 | 379.762 | 407.3017 | 373.1238 | 393.2978 | 390.1399 | 388.128 | 387.7971 | 437.3453 | 393.0133 | 384.136 | 399.1545 | 409.4462 | 402.9671 | 412.1799
Lighting | 2.9012 | 3.3337 | 3.4413 | 3.7059 | 3.367 | 3.5455 | 3.5056 | 3.5019 | 3.4789 | 3.955 | 3.5267 | 3.4363 | 3.5785 | 3.7008 | 3.6366 | 3.7138
Air compressors | 5.0281 | 5.6827 | 5.8341 | 6.3078 | 5.7567 | 6.0259 | 5.9731 | 6.0373 | 6.0131 | 6.7277 | 6.0204 | 5.9656 | 6.2291 | 6.4284 | 6.3245 | 6.4501
Motor drives | 4.6637 | 5.2716 | 5.4161 | 5.8554 | 5.3437 | 5.6004 | 5.5489 | 5.6259 | 5.5878 | 6.2746 | 5.6125 | 5.5378 | 5.7919 | 5.9854 | 5.8855 | 5.9917
Fans and pumps | 28.3441 | 32.2285 | 33.1488 | 35.7908 | 32.6016 | 34.1731 | 33.8587 | 34.0202 | 33.9321 | 38.0515 | 34.0405 | 33.6467 | 35.0731 | 36.1896 | 35.6319 | 36.4135
Low enthalpy heat | 13.2869 | 15.2351 | 15.7269 | 16.8993 | 15.2023 | 15.9847 | 15.8522 | 15.8309 | 15.6827 | 18.0904 | 16.1316 | 15.6607 | 16.3379 | 16.7643 | 16.4716 | 16.8486
Diesel oil (incl. biofuels) | 0.80452 | 1.0259 | 1.0412 | 1.2066 | 1.4707 | 1.5922 | 1.4868 | 1.5327 | 1.607 | 1.4557 | 1.2633 | 1.4903 | 1.4321 | 1.4571 | 1.4745 | 1.482
Natural gas (incl. biogas) | 3.603 | 4.1132 | 4.274 | 4.6204 | 4.2311 | 4.4827 | 4.3758 | 4.4074 | 4.3381 | 4.4459 | 4.0151 | 3.7428 | 3.965 | 4.6751 | 4.5357 | 4.5572
Solar and geothermal | 0 | 0 | 0 | 0 | 0 | 0 | 0 | 0 | 0 | 0 | 0.0013364 | 0.0010432 | 0.0013027 | 0.0019078 | 0.0020736 | 0.002802
Electricity | 8.8794 | 10.0959 | 10.4117 | 11.0723 | 9.5005 | 9.9099 | 9.9897 | 9.8909 | 9.7376 | 12.1888 | 10.8519 | 10.4265 | 10.9396 | 10.6302 | 10.4594 | 10.8065
Chemicals: High enthalpy heat processing | 40.2955 | 46.9412 | 48.7081 | 52.1765 | 47.4669 | 49.9669 | 49.1163 | 47.5188 | 47.4819 | 53.8361 | 48.9152 | 47.1966 | 47.9587 | 49.7058 | 49.2587 | 51.1769
High enthalpy heat processing - Steam | 35.137 | 41.0096 | 42.5983 | 45.5891 | 41.4741 | 43.6686 | 42.902 | 41.315 | 41.3398 | 46.8831 | 42.7002 | 41.1451 | 41.6857 | 43.174 | 42.892 | 44.6707
Solids | 0 | 0 | 0 | 0 | 0 | 0 | 0 | 0 | 0 | 0 | 0 | 0 | 0 | 0 | 0 | 0
Refinery gas | 0 | 0 | 0 | 0 | 0 | 0 | 0 | 0 | 0 | 0 | 0 | 0 | 0 | 0 | 0 | 0
LPG | 0.15137 | 0.18768 | 0.15252 | 0.0075032 | 0 | 0 | 0.085683 | 1.1227e-15 | 0 | 0.12975 | 0.31141 | 0.45584 | 0.56166 | 0.0066028 | 3.503e-17 | 0.063837
Diesel oil (incl. biofuels) | 0.65391 | 0.89046 | 0.91168 | 1.0976 | 1.043 | 1.0404 | 0.84127 | 0.97885 | 1.7281 | 2.1933 | 2.1029 | 2.7787 | 1.3446 | 1.023 | 1.19 | 1.6234
Residual fuel oil | 2.1598 | 5.0271 | 5.7473 | 5.5796 | 4.4402 | 5.1447 | 4.728 | 6.5575 | 3.8875 | 6.7524 | 0.40521 | 0.25386 | 5.8379 | 5.1578 | 3.6106 | 0.62063
Other liquids | 0 | 0 | 0 | 0 | 0 | 0 | 0 | 0 | 0 | 0 | 0 | 0 | 0 | 0 | 0 | 0
Natural gas (incl. biogas) | 32.1719 | 34.9044 | 34.6096 | 38.9043 | 33.6177 | 34.7017 | 36.9738 | 33.6515 | 35.5318 | 37.5771 | 39.6402 | 37.56 | 33.7803 | 36.6595 | 37.4191 | 42.3628
Derived gases | 0 | 0 | 0 | 0 | 0 | 0 | 0 | 0 | 0 | 0 | 0 | 0 | 0 | 0 | 0 | 0
Biomass | 0 | 0 | 0 | 0 | 0 | 0 | 0 | 0 | 0 | 0 | 0 | 0 | 0 | 0 | 0 | 0
Steam distributed | 0 | 0 | 1.1772 | 0 | 2.3733 | 2.7818 | 0.27325 | 0.12715 | 0.19235 | 0.23063 | 0.24047 | 0.096683 | 0.16118 | 0.32709 | 0.67237 | 0
High enthalpy heat processing - Electric (microwave) | 5.1585 | 5.9315 | 6.1098 | 6.5874 | 5.9928 | 6.2982 | 6.2143 | 6.2038 | 6.1421 | 6.953 | 6.215 | 6.0515 | 6.273 | 6.5318 | 6.3666 | 6.5062
Chemicals: Furnaces | 61.1571 | 71.1442 | 74.3965 | 79.0445 | 72.424 | 77.096 | 76.6856 | 75.1544 | 75.3943 | 86.125 | 77.6311 | 74.5282 | 77.1753 | 78.5112 | 76.8193 | 78.8629
Chemicals: Furnaces - Thermal | 43.3439 | 53.2047 | 53.9804 | 61.576 | 50.9064 | 51.1455 | 47.0723 | 47.515 | 42.1619 | 52.3722 | 41.323 | 36.5682 | 39.4567 | 46.1616 | 46.1995 | 46.0985
Solids | 0.80451 | 0.48837 | 0.50306 | 0.61673 | 0.25774 | 0.21886 | 0.12404 | 0.2131 | 0.22022 | 1.085 | 0.60287 | 0 | 0.03518 | 0.0052771 | 0.00041737 | 0
LPG | 3.1427 | 4.6875 | 3.5853 | 2.561 | 1.9385 | 2.4465 | 2.2584 | 1.8215 | 1.9019 | 2.7678 | 1.9177 | 2.5357 | 2.8261 | 3.3127 | 3.8608 | 3.0184
Diesel oil (incl. biofuels) | 0.53156 | 1.3175 | 1.4428 | 1.5208 | 1.205 | 1.2606 | 1.3238 | 0.86835 | 0.96394 | 1.8059 | 1.366 | 2.3102 | 1.1745 | 0.66855 | 0.70172 | 0.8317
Residual fuel oil | 0.42857 | 0.58993 | 0.40707 | 0.58046 | 0.76082 | 0.53871 | 0.68412 | 0.85542 | 0.33215 | 0.58085 | 0.10501 | 0.051969 | 0.27768 | 0.4625 | 0.031518 | 0.041672
Natural gas (incl. biogas) | 38.4366 | 46.1213 | 48.0421 | 56.297 | 46.7444 | 46.6809 | 42.682 | 43.7567 | 38.7437 | 46.1326 | 37.3314 | 31.6703 | 35.1432 | 41.7125 | 41.6051 | 42.2067
Chemicals: Furnaces - Electric | 17.8131 | 17.9396 | 20.4161 | 17.4685 | 21.5176 | 25.9504 | 29.6133 | 27.6394 | 33.2324 | 33.7528 | 36.3081 | 37.9601 | 37.7185 | 32.3497 | 30.6198 | 32.7644
Chemicals: Process cooling | 55.2118 | 62.2452 | 64.4879 | 68.2513 | 63.567 | 67.7185 | 67.7984 | 67.0008 | 68.2528 | 76.0433 | 69.3113 | 68.3318 | 70.7633 | 71.1515 | 70.2185 | 71.778
Chemicals: Process cooling - Natural gas (incl. biogas) | 24.5643 | 28.3102 | 28.1265 | 32.7914 | 27.8029 | 27.4438 | 25.4276 | 27.723 | 24.4989 | 29.5082 | 23.5365 | 21.7876 | 23.4944 | 28.2512 | 27.5946 | 27.7235
Chemicals: Process cooling - Steam | 16.8499 | 20.2489 | 21.0975 | 22.4735 | 20.2188 | 21.5295 | 21.0706 | 19.8345 | 19.9765 | 22.9787 | 20.7267 | 19.7154 | 19.7634 | 20.4166 | 20.3542 | 21.4979
Solids | 0 | 0 | 0 | 0 | 0 | 0 | 0 | 0 | 0 | 0 | 0 | 0 | 0 | 0 | 0 | 0
Refinery gas | 0 | 0 | 0 | 0 | 0 | 0 | 0 | 0 | 0 | 0 | 0 | 0 | 0 | 0 | 0 | 0
LPG | 0.099424 | 0.12327 | 0.10018 | 0.0049285 | 0 | 0 | 0.041974 | 5.2136e-16 | 0 | 0.060389 | 0.14461 | 0.21213 | 0.26082 | 0.004337 | 1.6385e-17 | 0.029813
Diesel oil (incl. biofuels) | 0.32438 | 0.44011 | 0.4429 | 0.52775 | 0.49848 | 0.49762 | 0.40498 | 0.46678 | 0.92533 | 1.2263 | 1.1271 | 1.364 | 0.65924 | 0.51095 | 0.59247 | 0.82629
Residual fuel oil | 1.4366 | 3.4328 | 3.9452 | 3.8104 | 3.0069 | 3.5064 | 3.2234 | 3.5643 | 1.9337 | 3.5143 | 0.19007 | 0.10882 | 2.762 | 2.4281 | 1.7174 | 0.33523
Other liquids | 0 | 0 | 0 | 0 | 0 | 0 | 0 | 0 | 0 | 0 | 0 | 0 | 0 | 0 | 0 | 0
Natural gas (incl. biogas) | 14.9894 | 16.2527 | 16.0991 | 18.1304 | 15.7099 | 16.2806 | 17.2841 | 15.7492 | 17.0371 | 18.0761 | 19.1609 | 17.989 | 16.0127 | 17.3443 | 17.7632 | 20.3066
Derived gases | 0 | 0 | 0 | 0 | 0 | 0 | 0 | 0 | 0 | 0 | 0 | 0 | 0 | 0 | 0 | 0
Biomass | 0 | 0 | 0 | 0 | 0 | 0 | 0 | 0 | 0 | 0 | 0 | 0 | 0 | 0 | 0 | 0
Steam distributed | 0 | 0 | 0.51012 | 0 | 1.0035 | 1.2449 | 0.11621 | 0.054272 | 0.080335 | 0.10169 | 0.10403 | 0.041444 | 0.068589 | 0.12893 | 0.28109 | 0
Chemicals: Process cooling - Electric | 13.7976 | 13.6861 | 15.2639 | 12.9864 | 15.5453 | 18.7451 | 21.3002 | 19.4432 | 23.7773 | 23.5564 | 25.0482 | 26.8287 | 27.5056 | 22.4836 | 22.2697 | 22.5566
Chemicals: Generic electric process | 111.1434 | 125.3719 | 128.6023 | 139.2703 | 127.3947 | 133.1867 | 131.8011 | 133.4378 | 131.9735 | 148.2416 | 131.824 | 129.8323 | 136.2469 | 141.0091 | 138.7204 | 140.9443
Market shares of useful energy demand by subsector (%)
Basic chemicals | 100% | 100% | 100% | 100% | 100% | 100% | 100% | 100% | 100% | 100% | 100% | 100% | 100% | 100% | 100% | 100%
Lighting | 0.1491% | 0.1526% | 0.1575% | 0.1643% | 0.1559% | 0.1564% | 0.1554% | 0.162% | 0.1726% | 0.1643% | 0.1702% | 0.1789% | 0.1808% | 0.1867% | 0.1765% | 0.1845%
Air compressors | 0.1851% | 0.1859% | 0.1959% | 0.2026% | 0.1948% | 0.1967% | 0.1978% | 0.2092% | 0.224% | 0.2108% | 0.2208% | 0.2278% | 0.2342% | 0.2439% | 0.23% | 0.2451%
Motor drives | 0.2241% | 0.2304% | 0.2374% | 0.2476% | 0.2349% | 0.2356% | 0.232% | 0.2414% | 0.2567% | 0.2456% | 0.2567% | 0.2682% | 0.2718% | 0.2801% | 0.2653% | 0.2784%
Fans and pumps | 0.9737% | 0.9809% | 1.03% | 1.06% | 1.023% | 1.034% | 1.042% | 1.107% | 1.191% | 1.112% | 1.167% | 1.203% | 1.235% | 1.292% | 1.218% | 1.305%
Low enthalpy heat | 0.6734% | 0.6908% | 0.7141% | 0.7417% | 0.7011% | 0.703% | 0.6992% | 0.7291% | 0.7732% | 0.7488% | 0.7751% | 0.8121% | 0.8202% | 0.8458% | 0.7994% | 0.8376%
Chemicals: Feedstock (energy used as raw material) | 81.54% | 81.13% | 80.48% | 79.69% | 80.65% | 80.55% | 80.63% | 79.83% | 78.61% | 79.77% | 79.08% | 77.84% | 77.64% | 76.77% | 78.13% | 77.15%
Chemicals: Steam processing | 11.96% | 12.2% | 12.69% | 13.22% | 12.55% | 12.55% | 12.48% | 13.05% | 13.73% | 13.07% | 13.31% | 14.21% | 14.4% | 15.06% | 14.09% | 14.68%
Chemicals: Furnaces | 2.334% | 2.424% | 2.431% | 2.539% | 2.45% | 2.509% | 2.472% | 2.515% | 2.732% | 2.524% | 2.762% | 2.89% | 2.831% | 2.846% | 2.763% | 2.868%
Chemicals: Furnaces - Thermal | 1.6% | 1.704% | 1.681% | 1.861% | 1.659% | 1.675% | 1.577% | 1.675% | 1.734% | 1.715% | 1.669% | 1.765% | 1.736% | 1.839% | 1.809% | 1.844%
Chemicals: Furnaces - Electric | 0.7348% | 0.72% | 0.7494% | 0.6782% | 0.7907% | 0.8333% | 0.895% | 0.8403% | 0.9979% | 0.8084% | 1.092% | 1.125% | 1.095% | 1.007% | 0.9541% | 1.025%
Chemicals: Process cooling | 1.21% | 1.233% | 1.28% | 1.323% | 1.279% | 1.294% | 1.298% | 1.335% | 1.437% | 1.332% | 1.398% | 1.481% | 1.489% | 1.524% | 1.438% | 1.5%
Chemicals: Process cooling - Natural gas | 0.4138% | 0.4385% | 0.4455% | 0.5099% | 0.4415% | 0.4229% | 0.4216% | 0.4751% | 0.472% | 0.47% | 0.4515% | 0.4619% | 0.4778% | 0.5571% | 0.5171% | 0.5447%
Chemicals: Process cooling - Steam | 0.4998% | 0.5032% | 0.524% | 0.5526% | 0.5241% | 0.5339% | 0.5159% | 0.5402% | 0.5678% | 0.5579% | 0.5648% | 0.5997% | 0.6071% | 0.6153% | 0.5801% | 0.5848%
Chemicals: Process cooling - Electric | 0.2969% | 0.2912% | 0.3106% | 0.2605% | 0.3131% | 0.337% | 0.3605% | 0.3202% | 0.3969% | 0.3045% | 0.3818% | 0.419% | 0.4039% | 0.3515% | 0.3407% | 0.3702%
Chemicals: Generic electric process | 0.7502% | 0.7724% | 0.7876% | 0.8086% | 0.7583% | 0.7722% | 0.7857% | 0.8141% | 0.8733% | 0.8208% | 0.8532% | 0.8884% | 0.9012% | 0.9538% | 0.893% | 0.9531%
Other chemicals | 100% | 100% | 100% | 100% | 100% | 100% | 100% | 100% | 100% | 100% | 100% | 100% | 100% | 100% | 100% | 100%
Lighting | 0.8835% | 0.8863% | 0.8891% | 0.8939% | 0.8877% | 0.8859% | 0.8811% | 0.8798% | 0.8755% | 0.8767% | 0.8706% | 0.8767% | 0.8645% | 0.877% | 0.8771% | 0.8729%
Air compressors | 1.2% | 1.206% | 1.215% | 1.22% | 1.196% | 1.2% | 1.196% | 1.226% | 1.228% | 1.207% | 1.202% | 1.24% | 1.218% | 1.251% | 1.264% | 1.254%
Motor drives | 1.383% | 1.388% | 1.396% | 1.402% | 1.392% | 1.389% | 1.371% | 1.381% | 1.361% | 1.36% | 1.346% | 1.375% | 1.349% | 1.384% | 1.39% | 1.378%
Fans and pumps | 6.663% | 6.674% | 6.68% | 6.711% | 6.589% | 6.572% | 6.557% | 6.725% | 6.783% | 6.781% | 6.746% | 6.933% | 6.776% | 6.934% | 7.035% | 7.047%
Low enthalpy heat | 4.036% | 4.044% | 4.061% | 4.07% | 3.996% | 3.978% | 3.977% | 3.982% | 3.95% | 3.987% | 3.966% | 3.978% | 3.924% | 3.954% | 3.96% | 3.952%
Chemicals: High enthalpy heat processing | 10.47% | 10.39% | 9.801% | 10.05% | 9.752% | 9.927% | 10.27% | 10.74% | 10.67% | 12% | 11.45% | 10.76% | 11.61% | 11.27% | 10.87% | 10.87%
High enthalpy heat processing - Steam | 9.354% | 9.295% | 8.701% | 8.906% | 8.567% | 8.748% | 9.097% | 9.984% | 9.912% | 11.21% | 10.69% | 9.99% | 10.84% | 10.48% | 10.11% | 10.1%
High enthalpy heat processing - Electric (microwave) | 1.119% | 1.093% | 1.1% | 1.145% | 1.185% | 1.179% | 1.17% | 0.7562% | 0.7593% | 0.7914% | 0.7645% | 0.7671% | 0.7672% | 0.7826% | 0.7617% | 0.7692%
Chemicals: Furnaces | 48.03% | 48.19% | 48.7% | 48.4% | 48.98% | 48.98% | 48.87% | 48.04% | 48.1% | 46.69% | 47.4% | 47.57% | 47.31% | 47.12% | 47.22% | 46.95%
Chemicals: Furnaces - Thermal | 32.35% | 33.41% | 33.41% | 35.75% | 33.35% | 32.33% | 31.09% | 32.55% | 29.87% | 30.67% | 28.09% | 28.42% | 29.43% | 32.24% | 31.62% | 29.22%
Chemicals: Furnaces - Electric | 15.68% | 14.78% | 15.29% | 12.64% | 15.63% | 16.65% | 17.79% | 15.49% | 18.23% | 16.02% | 19.31% | 19.15% | 17.88% | 14.88% | 15.6% | 17.73%
Chemicals: Process cooling | 11.84% | 11.77% | 11.83% | 11.7% | 11.89% | 11.86% | 11.83% | 11.55% | 11.78% | 11.64% | 11.85% | 11.92% | 11.9% | 11.77% | 11.74% | 11.74%
Chemicals: Process cooling - Natural gas | 4.341% | 4.471% | 4.43% | 4.794% | 4.509% | 4.317% | 4.056% | 4.393% | 3.869% | 4.047% | 3.637% | 3.85% | 3.876% | 4.631% | 4.443% | 4.182%
Chemicals: Process cooling - Steam | 4.684% | 4.71% | 4.631% | 4.709% | 4.621% | 4.591% | 4.671% | 4.682% | 4.804% | 4.8% | 4.888% | 4.815% | 4.879% | 4.75% | 4.69% | 4.785%
Chemicals: Process cooling - Electric | 2.812% | 2.585% | 2.769% | 2.193% | 2.763% | 2.954% | 3.107% | 2.477% | 3.11% | 2.799% | 3.328% | 3.261% | 3.147% | 2.385% | 2.604% | 2.772%
Chemicals: Generic electric process | 15.5% | 15.46% | 15.43% | 15.56% | 15.32% | 15.21% | 15.04% | 15.48% | 15.25% | 15.45% | 15.16% | 15.34% | 15.05% | 15.45% | 15.64% | 15.93%
Pharmaceutical products etc. | 100% | 100% | 100% | 100% | 100% | 100% | 100% | 100% | 100% | 100% | 100% | 100% | 100% | 100% | 100% | 100%
Lighting | 0.9009% | 0.9072% | 0.9062% | 0.9099% | 0.9024% | 0.9015% | 0.8985% | 0.9022% | 0.8971% | 0.9043% | 0.8973% | 0.8945% | 0.8965% | 0.9039% | 0.9025% | 0.901%
Air compressors | 1.561% | 1.546% | 1.536% | 1.549% | 1.543% | 1.532% | 1.531% | 1.555% | 1.551% | 1.538% | 1.532% | 1.553% | 1.561% | 1.57% | 1.569% | 1.565%
Motor drives | 1.448% | 1.435% | 1.426% | 1.438% | 1.432% | 1.424% | 1.422% | 1.45% | 1.441% | 1.435% | 1.428% | 1.442% | 1.451% | 1.462% | 1.461% | 1.454%
Fans and pumps | 8.802% | 8.771% | 8.729% | 8.787% | 8.737% | 8.689% | 8.679% | 8.765% | 8.75% | 8.701% | 8.661% | 8.759% | 8.787% | 8.839% | 8.842% | 8.834%
Low enthalpy heat | 4.126% | 4.146% | 4.141% | 4.149% | 4.074% | 4.064% | 4.063% | 4.079% | 4.044% | 4.136% | 4.105% | 4.077% | 4.093% | 4.094% | 4.088% | 4.088%
Chemicals: High enthalpy heat processing | 12.51% | 12.77% | 12.83% | 12.81% | 12.72% | 12.7% | 12.59% | 12.24% | 12.24% | 12.31% | 12.45% | 12.29% | 12.02% | 12.14% | 12.22% | 12.42%
High enthalpy heat processing - Steam | 10.91% | 11.16% | 11.22% | 11.19% | 11.12% | 11.1% | 11% | 10.64% | 10.66% | 10.72% | 10.86% | 10.71% | 10.44% | 10.54% | 10.64% | 10.84%
High enthalpy heat processing - Electric (microwave) | 1.602% | 1.614% | 1.609% | 1.617% | 1.606% | 1.601% | 1.593% | 1.598% | 1.584% | 1.59% | 1.581% | 1.575% | 1.572% | 1.595% | 1.58% | 1.578%
Chemicals: Furnaces | 18.99% | 19.36% | 19.59% | 19.41% | 19.41% | 19.6% | 19.66% | 19.36% | 19.44% | 19.69% | 19.75% | 19.4% | 19.33% | 19.17% | 19.06% | 19.13%
Chemicals: Furnaces - Thermal | 13.46% | 14.48% | 14.21% | 15.12% | 13.64% | 13% | 12.07% | 12.24% | 10.87% | 11.98% | 10.51% | 9.52% | 9.885% | 11.27% | 11.46% | 11.18%
Chemicals: Furnaces - Electric | 5.531% | 4.882% | 5.376% | 4.289% | 5.767% | 6.598% | 7.59% | 7.121% | 8.57% | 7.718% | 9.238% | 9.882% | 9.45% | 7.901% | 7.599% | 7.949%
Chemicals: Process cooling | 17.14% | 16.94% | 16.98% | 16.76% | 17.04% | 17.22% | 17.38% | 17.26% | 17.6% | 17.39% | 17.64% | 17.79% | 17.73% | 17.38% | 17.43% | 17.41%
Chemicals: Process cooling - Natural gas | 7.628% | 7.704% | 7.406% | 8.051% | 7.451% | 6.978% | 6.518% | 7.143% | 6.317% | 6.747% | 5.989% | 5.672% | 5.886% | 6.9% | 6.848% | 6.726%
Chemicals: Process cooling - Steam | 5.232% | 5.511% | 5.555% | 5.518% | 5.419% | 5.474% | 5.401% | 5.11% | 5.151% | 5.254% | 5.274% | 5.132% | 4.951% | 4.986% | 5.051% | 5.216%
Chemicals: Process cooling - Electric | 4.285% | 3.725% | 4.019% | 3.188% | 4.166% | 4.766% | 5.46% | 5.009% | 6.131% | 5.386% | 6.373% | 6.984% | 6.891% | 5.491% | 5.526% | 5.473%
Chemicals: Generic electric process | 34.51% | 34.12% | 33.86% | 34.19% | 34.14% | 33.86% | 33.78% | 34.38% | 34.03% | 33.9% | 33.54% | 33.8% | 34.13% | 34.44% | 34.42% | 34.19%
Ratio of useful energy demand to final energy consumption (system efficiency indicator)
Basic chemicals (energy consumption) | 0.47698 | 0.47616 | 0.48205 | 0.48589 | 0.48929 | 0.49676 | 0.49897 | 0.50407 | 0.52193 | 0.52192 | 0.54316 | 0.55691 | 0.55723 | 0.55905 | 0.55737 | 0.57531
Lighting | 0.37902 | 0.37957 | 0.38366 | 0.38759 | 0.38945 | 0.39442 | 0.3954 | 0.40003 | 0.41418 | 0.41439 | 0.43143 | 0.44039 | 0.44095 | 0.4421 | 0.44211 | 0.45731
Air compressors | 0.10041 | 0.10072 | 0.10175 | 0.10296 | 0.10345 | 0.10476 | 0.10499 | 0.10618 | 0.11002 | 0.11012 | 0.11453 | 0.11703 | 0.11701 | 0.11739 | 0.11739 | 0.12139
Motor drives | 0.53863 | 0.5395 | 0.54527 | 0.55119 | 0.55401 | 0.5609 | 0.56145 | 0.56719 | 0.58717 | 0.5875 | 0.61138 | 0.62439 | 0.62497 | 0.62638 | 0.62659 | 0.64776
Fans and pumps | 0.38681 | 0.388 | 0.39208 | 0.39699 | 0.39885 | 0.40389 | 0.40478 | 0.40931 | 0.42411 | 0.42466 | 0.44154 | 0.45118 | 0.45109 | 0.45256 | 0.45255 | 0.46789
Low enthalpy heat | 0.61759 | 0.61948 | 0.62611 | 0.62971 | 0.63072 | 0.63822 | 0.64051 | 0.64638 | 0.66758 | 0.67668 | 0.70476 | 0.71847 | 0.71833 | 0.71904 | 0.7192 | 0.74638
Chemicals: Feedstock (energy used as raw material) | 1 | 1 | 1 | 1 | 1 | 1 | 1 | 1 | 1 | 1 | 1 | 1 | 1 | 1 | 1 | 1
Chemicals: Steam processing | 0.53428 | 0.53239 | 0.53846 | 0.54328 | 0.54617 | 0.55578 | 0.55741 | 0.56437 | 0.58418 | 0.58525 | 0.60788 | 0.62299 | 0.62352 | 0.6262 | 0.62521 | 0.6451
Chemicals: Furnaces | 0.37592 | 0.37577 | 0.38134 | 0.38207 | 0.38919 | 0.39503 | 0.39926 | 0.4013 | 0.41824 | 0.41349 | 0.44004 | 0.44798 | 0.44828 | 0.44751 | 0.44553 | 0.46215
Chemicals: Process cooling | 0.49033 | 0.48729 | 0.49395 | 0.49436 | 0.5054 | 0.51674 | 0.52269 | 0.52183 | 0.54786 | 0.5359 | 0.56684 | 0.58174 | 0.57891 | 0.57134 | 0.57182 | 0.58986
Chemicals: Generic electric process | 0.54388 | 0.54561 | 0.55137 | 0.55789 | 0.56006 | 0.56664 | 0.5673 | 0.57387 | 0.59482 | 0.59425 | 0.61838 | 0.6325 | 0.63237 | 0.63523 | 0.63519 | 0.65675
Other chemicals | 0.46289 | 0.46202 | 0.4643 | 0.46492 | 0.4677 | 0.47504 | 0.48086 | 0.47674 | 0.48301 | 0.51987 | 0.52453 | 0.52147 | 0.51962 | 0.51893 | 0.52144 | 0.52572
Lighting | 0.40884 | 0.40912 | 0.41116 | 0.41453 | 0.41411 | 0.41902 | 0.4223 | 0.42111 | 0.42318 | 0.45518 | 0.45552 | 0.45481 | 0.45246 | 0.45619 | 0.45837 | 0.45856
Air compressors | 0.11111 | 0.11115 | 0.11152 | 0.11245 | 0.11237 | 0.11352 | 0.11445 | 0.11414 | 0.11491 | 0.12337 | 0.12361 | 0.12328 | 0.12267 | 0.12347 | 0.12419 | 0.1245
Motor drives | 0.58714 | 0.5875 | 0.58988 | 0.59486 | 0.5939 | 0.601 | 0.60597 | 0.60407 | 0.60774 | 0.65291 | 0.65434 | 0.65274 | 0.64956 | 0.65431 | 0.65746 | 0.65864
Fans and pumps | 0.4342 | 0.43446 | 0.43602 | 0.43955 | 0.43837 | 0.44345 | 0.44696 | 0.4463 | 0.44873 | 0.48192 | 0.48303 | 0.48173 | 0.47952 | 0.48232 | 0.48524 | 0.48654
Low enthalpy heat | 0.66937 | 0.66964 | 0.67309 | 0.67663 | 0.668 | 0.67456 | 0.68338 | 0.68029 | 0.68433 | 0.74536 | 0.74546 | 0.73942 | 0.73744 | 0.73797 | 0.7419 | 0.7441
Chemicals: High enthalpy heat processing | 0.57206 | 0.57691 | 0.57965 | 0.57897 | 0.57491 | 0.58529 | 0.59294 | 0.59849 | 0.59647 | 0.65858 | 0.6559 | 0.65312 | 0.65812 | 0.65697 | 0.6587 | 0.65668
Chemicals: Furnaces | 0.42413 | 0.42291 | 0.42637 | 0.42593 | 0.43133 | 0.43876 | 0.44475 | 0.43933 | 0.44689 | 0.47533 | 0.48335 | 0.48215 | 0.47776 | 0.47742 | 0.48051 | 0.48538
Chemicals: Process cooling | 0.54859 | 0.54533 | 0.55108 | 0.54536 | 0.55357 | 0.56451 | 0.57092 | 0.55202 | 0.57006 | 0.61017 | 0.62272 | 0.61687 | 0.61584 | 0.60774 | 0.60936 | 0.61807
Chemicals: Generic electric process | 0.59106 | 0.59154 | 0.59328 | 0.59799 | 0.59674 | 0.60358 | 0.60812 | 0.60687 | 0.6109 | 0.65453 | 0.65613 | 0.65468 | 0.65175 | 0.65475 | 0.66017 | 0.66193
Pharmaceutical products etc. | 0.44966 | 0.44467 | 0.4455 | 0.44916 | 0.45369 | 0.47379 | 0.47621 | 0.47788 | 0.48282 | 0.51524 | 0.52374 | 0.52603 | 0.54967 | 0.54638 | 0.54749 | 0.54713
Lighting | 0.36753 | 0.3658 | 0.36578 | 0.37067 | 0.3715 | 0.38669 | 0.38694 | 0.38969 | 0.39014 | 0.41919 | 0.42154 | 0.42166 | 0.44265 | 0.44351 | 0.44403 | 0.44271
Air compressors | 0.10006 | 0.099775 | 0.099812 | 0.10111 | 0.1013 | 0.1055 | 0.10557 | 0.10617 | 0.10625 | 0.11429 | 0.1149 | 0.11484 | 0.12045 | 0.12067 | 0.12082 | 0.12058
Motor drives | 0.52555 | 0.52402 | 0.52422 | 0.53103 | 0.53203 | 0.55411 | 0.55444 | 0.55739 | 0.55805 | 0.60025 | 0.60356 | 0.6032 | 0.63276 | 0.63393 | 0.63476 | 0.63342
Fans and pumps | 0.39518 | 0.39379 | 0.39386 | 0.39904 | 0.39986 | 0.41636 | 0.41668 | 0.41939 | 0.41959 | 0.45126 | 0.45364 | 0.45354 | 0.47583 | 0.47672 | 0.4773 | 0.47617
Low enthalpy heat | 0.60114 | 0.59705 | 0.59702 | 0.60367 | 0.59906 | 0.62265 | 0.62492 | 0.62822 | 0.62811 | 0.68477 | 0.68864 | 0.68632 | 0.72177 | 0.71753 | 0.71827 | 0.7173
Chemicals: High enthalpy heat processing | 0.5491 | 0.54082 | 0.54099 | 0.54792 | 0.55302 | 0.57396 | 0.57331 | 0.57302 | 0.57851 | 0.6155 | 0.63325 | 0.63373 | 0.65296 | 0.65706 | 0.66161 | 0.66488
Chemicals: Furnaces | 0.36751 | 0.36181 | 0.36393 | 0.36502 | 0.37201 | 0.39024 | 0.3945 | 0.39631 | 0.40363 | 0.42708 | 0.43752 | 0.44189 | 0.46204 | 0.45545 | 0.45467 | 0.45479
Chemicals: Process cooling | 0.51269 | 0.50049 | 0.50292 | 0.50119 | 0.51418 | 0.54188 | 0.55036 | 0.5497 | 0.56654 | 0.59713 | 0.61678 | 0.62555 | 0.6518 | 0.63439 | 0.63668 | 0.63579
Chemicals: Generic electric process | 0.53477 | 0.53336 | 0.5335 | 0.54031 | 0.54112 | 0.56343 | 0.56386 | 0.56665 | 0.56767 | 0.61044 | 0.61368 | 0.61354 | 0.64321 | 0.64431 | 0.6454 | 0.64424

## CHI_emi
EU28: Chemicals Industry / CO2 emissions | 2000 | 2001 | 2002 | 2003 | 2004 | 2005 | 2006 | 2007 | 2008 | 2009 | 2010 | 2011 | 2012 | 2013 | 2014 | 2015
Detailed split of CO2 emissions by subsector (kt of CO2)
Basic chemicals | 124946.6186 | 124822.9054 | 123279.1039 | 130363.6607 | 126602.1483 | 126276.6008 | 120267.6144 | 125515.1297 | 122860.4368 | 105297.4229 | 112946.6005 | 115143.3915 | 113338.2198 | 113864.533 | 111939.8355 | 111940.7728
Lighting | 0 | 0 | 0 | 0 | 0 | 0 | 0 | 0 | 0 | 0 | 0 | 0 | 0 | 0 | 0 | 0
Air compressors | 0 | 0 | 0 | 0 | 0 | 0 | 0 | 0 | 0 | 0 | 0 | 0 | 0 | 0 | 0 | 0
Motor drives | 0 | 0 | 0 | 0 | 0 | 0 | 0 | 0 | 0 | 0 | 0 | 0 | 0 | 0 | 0 | 0
Fans and pumps | 0 | 0 | 0 | 0 | 0 | 0 | 0 | 0 | 0 | 0 | 0 | 0 | 0 | 0 | 0 | 0
Low enthalpy heat | 1083.6639 | 1078.114 | 1109.1683 | 1227.9936 | 1202.8598 | 1216.4851 | 1179.7162 | 1262.285 | 1230.5957 | 950.1965 | 1023.5668 | 1068.6803 | 1076.5162 | 1115.5137 | 1080.0768 | 1023.7783
Diesel oil (incl. biofuels) | 272.719 | 263.8889 | 267.5829 | 334.348 | 354.6094 | 363.6222 | 349.2188 | 377.3395 | 347.0237 | 227.7084 | 252.0022 | 298.1837 | 302.5464 | 275.0542 | 266.8765 | 227.5743
Natural gas (incl. biogas) | 810.9449 | 814.2251 | 841.5854 | 893.6456 | 848.2504 | 852.8629 | 830.4974 | 884.9455 | 883.572 | 722.4881 | 771.5647 | 770.4966 | 773.9698 | 840.4595 | 813.2003 | 796.204
Solar and geothermal | 0 | 0 | 0 | 0 | 0 | 0 | 0 | 0 | 0 | 0 | 0 | 0 | 0 | 0 | 0 | 0
Electricity | 0 | 0 | 0 | 0 | 0 | 0 | 0 | 0 | 0 | 0 | 0 | 0 | 0 | 0 | 0 | 0
Chemicals: Feedstock (energy used as raw material) | 0 | 0 | 0 | 0 | 0 | 0 | 0 | 0 | 0 | 0 | 0 | 0 | 0 | 0 | 0 | 0
Solids | 0 | 0 | 0 | 0 | 0 | 0 | 0 | 0 | 0 | 0 | 0 | 0 | 0 | 0 | 0 | 0
Refinery gas | 0 | 0 | 0 | 0 | 0 | 0 | 0 | 0 | 0 | 0 | 0 | 0 | 0 | 0 | 0 | 0
LPG | 0 | 0 | 0 | 0 | 0 | 0 | 0 | 0 | 0 | 0 | 0 | 0 | 0 | 0 | 0 | 0
Diesel oil | 0 | 0 | 0 | 0 | 0 | 0 | 0 | 0 | 0 | 0 | 0 | 0 | 0 | 0 | 0 | 0
Residual fuel oil | 0 | 0 | 0 | 0 | 0 | 0 | 0 | 0 | 0 | 0 | 0 | 0 | 0 | 0 | 0 | 0
Other liquids | 0 | 0 | 0 | 0 | 0 | 0 | 0 | 0 | 0 | 0 | 0 | 0 | 0 | 0 | 0 | 0
Naphtha | 0 | 0 | 0 | 0 | 0 | 0 | 0 | 0 | 0 | 0 | 0 | 0 | 0 | 0 | 0 | 0
Natural gas | 0 | 0 | 0 | 0 | 0 | 0 | 0 | 0 | 0 | 0 | 0 | 0 | 0 | 0 | 0 | 0
Chemicals: Steam processing | 48696.7671 | 50881.1167 | 51980.2306 | 53611.1534 | 50183.4763 | 48377.9806 | 46246.6233 | 47427.9728 | 48702.8908 | 40939.2053 | 43564.0497 | 44004.9684 | 44269.7068 | 45312.6775 | 44365.3269 | 45046.6009
Solids | 8922.811 | 10305.7019 | 11184.987 | 10610.9145 | 10725.8786 | 9590.441 | 9291.6563 | 8627.0665 | 10437.8807 | 8752.2048 | 9054.2666 | 9044.5843 | 9160.1295 | 9997.2089 | 10144.3324 | 11209.4583
Refinery gas | 6538.3008 | 7178.7475 | 7802.6479 | 9329.3282 | 8343.6699 | 7425.7617 | 8401.0503 | 10050.51 | 8894.9347 | 7821.6831 | 7956.5444 | 7289.0965 | 7261.788 | 7114.5914 | 7116.6139 | 7006.5383
LPG | 23.6076 | 23.3769 | 28.5044 | 1.6434 | 0 | 0 | 22.1186 | 5.2509e-13 | 0 | 95.9272 | 126.3353 | 239.2544 | 331.2708 | 10.0325 | 3.2291e-14 | 40.0397
Diesel oil (incl. biofuels) | 486.9103 | 465.9219 | 455.9897 | 548.5675 | 595.0557 | 667.9433 | 514.3778 | 533.3032 | 617.6095 | 528.4988 | 639.5172 | 571.0641 | 719.3755 | 551.1357 | 533.5956 | 516.6099
Residual fuel oil | 7890.3375 | 8707.3817 | 7551.7696 | 9311.0666 | 7732.5004 | 7150.3965 | 7307.134 | 6893.1744 | 6621.4668 | 5555.1363 | 5708.9562 | 6127.2474 | 5013.2762 | 4999.6435 | 4692.4353 | 5423.4485
Other liquids | 969.1509 | 1093.5048 | 1731.7569 | 2367.9578 | 2044.2653 | 1982.2167 | 1745.9365 | 2041.0376 | 1303.8059 | 1158.1462 | 1224.3636 | 773.6191 | 2028.0028 | 1263.1499 | 1442.0006 | 454.1993
Natural gas (incl. biogas) | 23232.7511 | 22167.9578 | 22043.2461 | 20135.2504 | 19248.489 | 20386.3245 | 17779.4821 | 18170.4303 | 19199.439 | 15517.2195 | 16212.8185 | 17038.7458 | 17188.6222 | 18805.4886 | 17999.3214 | 17516.4674
Derived gases | 175.7082 | 162.038 | 164.1867 | 73.8066 | 33.3165 | 31.3612 | 26.7767 | 70.1739 | 64.3812 | 19.5826 | 424.4027 | 605.3145 | 432.3567 | 437.0914 | 375.5002 | 371.4871
Biomass | 457.1898 | 776.4861 | 1017.1423 | 1232.6186 | 1460.3008 | 1143.5356 | 1158.0911 | 1042.2769 | 1563.373 | 1490.8068 | 2216.8451 | 2316.0424 | 2134.8851 | 2134.3358 | 2061.5275 | 2508.3523
Steam distributed | 0 | 0 | 0 | 0 | 0 | 0 | 0 | 0 | 0 | 0 | 0 | 0 | 0 | 0 | 0 | 0
Chemicals: Furnaces | 11806.3135 | 12213.3059 | 11972.9595 | 13363.0581 | 11795.7066 | 11857.6578 | 10912.1892 | 11645.4078 | 11381.6013 | 10353.712 | 10223.2253 | 10403.7064 | 9978.1628 | 10404.1755 | 10516.0631 | 10056.7099
Chemicals: Furnaces - Thermal | 11806.3135 | 12213.3059 | 11972.9595 | 13363.0581 | 11795.7066 | 11857.6578 | 10912.1892 | 11645.4078 | 11381.6013 | 10353.712 | 10223.2253 | 10403.7064 | 9978.1628 | 10404.1755 | 10516.0631 | 10056.7099
Solids | 1141.5311 | 712.3765 | 723.7715 | 695.8192 | 245.0433 | 199.8605 | 130.945 | 148.3482 | 141.2025 | 447.9715 | 285.2608 | 0 | 2.062 | 0.78704 | 0.10972 | 0
LPG | 576.7764 | 746.7661 | 665.9032 | 575.8997 | 515.0026 | 562.475 | 507.507 | 570.3101 | 621.111 | 732.0122 | 665.4476 | 846.7099 | 689.1628 | 742.1144 | 836.0917 | 834.126
Diesel oil (incl. biofuels) | 66.1088 | 277.2395 | 261.3113 | 294.3586 | 299.5097 | 234.9781 | 192.9074 | 206.5154 | 178.999 | 214.5741 | 213.8547 | 481.6722 | 200.8542 | 108.0451 | 133.743 | 125.9114
Residual fuel oil | 244.4753 | 134.2984 | 120.7969 | 149.5758 | 364.0544 | 285.8588 | 109.6763 | 205.7298 | 105.4666 | 119.3466 | 40.7502 | 15.7555 | 43.5825 | 61.1503 | 3.8906 | 13.8232
Natural gas (incl. biogas) | 9777.4219 | 10342.6254 | 10201.1767 | 11647.4048 | 10372.0966 | 10574.4854 | 9971.1535 | 10514.5042 | 10334.8222 | 8839.8076 | 9017.912 | 9059.5689 | 9042.5012 | 9492.0786 | 9542.2281 | 9082.8493
Chemicals: Furnaces - Electric | 0 | 0 | 0 | 0 | 0 | 0 | 0 | 0 | 0 | 0 | 0 | 0 | 0 | 0 | 0 | 0
Chemicals: Process cooling | 4678.4567 | 4867.7592 | 4954.9801 | 5319.6157 | 4860.1825 | 4694.6454 | 4568.9972 | 4879.6949 | 4841.4144 | 4320.4509 | 4388.4337 | 4394.4879 | 4430.3262 | 4754.5717 | 4581.1897 | 4540.2252
Chemicals: Process cooling - Natural gas (incl. biogas) | 2151.481 | 2246.3446 | 2271.8382 | 2630.872 | 2276.7919 | 2182.1376 | 2149.9825 | 2424.9594 | 2274.5439 | 2041.8914 | 2010.4972 | 1985.5078 | 2033.1892 | 2333.5579 | 2221.4275 | 2193.1858
Chemicals: Process cooling - Steam | 2526.9757 | 2621.4146 | 2683.1419 | 2688.7437 | 2583.3905 | 2512.5078 | 2419.0147 | 2454.7356 | 2566.8705 | 2278.5595 | 2377.9366 | 2408.98 | 2397.137 | 2421.0138 | 2359.7622 | 2347.0394
Solids | 633.3908 | 675.4306 | 694.6882 | 617.9273 | 670.4868 | 630.3007 | 614.3938 | 543.8408 | 678.3555 | 610.5672 | 588.6068 | 613.0416 | 617.9955 | 644.0873 | 637.0439 | 655.6834
Refinery gas | 481.116 | 525.8282 | 582.0585 | 640.2875 | 591.9686 | 552.8024 | 597.7674 | 702.7835 | 640.7326 | 601.9819 | 612.6501 | 555.5425 | 553.4957 | 543.836 | 543.44 | 529.6272
LPG | 1.5738 | 1.5585 | 1.9003 | 0.10956 | 0 | 0 | 1.0703 | 1.9094e-14 | 0 | 4.9167 | 5.4632 | 9.0432 | 12.0462 | 0.66884 | 1.0946e-15 | 1.3807
Diesel oil (incl. biofuels) | 21.4215 | 19.5991 | 20.4061 | 24.6296 | 24.0512 | 26.7744 | 22.0907 | 21.9048 | 26.6352 | 22.5181 | 27.6359 | 27.6814 | 38.2462 | 31.2197 | 28.361 | 24.2048
Residual fuel oil | 358.5314 | 412.4867 | 344.4354 | 391.2386 | 341.0498 | 306.1899 | 311.7155 | 299.5596 | 278.9055 | 215.8981 | 228.7966 | 244.44 | 200.3354 | 187.9052 | 175.3977 | 204.6074
Other liquids | 49.2391 | 53.7569 | 83.2476 | 93.328 | 79.8078 | 83.7397 | 74.3602 | 87.2623 | 55.257 | 51.2719 | 62.0225 | 43.8494 | 89.3908 | 55.5915 | 72.8472 | 28.9266
Natural gas (incl. biogas) | 947.3263 | 875.6645 | 885.4385 | 845.7338 | 789.9024 | 845.2096 | 732.0876 | 736.2612 | 806.642 | 699.655 | 728.8562 | 779.8034 | 761.3995 | 833.9985 | 781.8295 | 754.6711
Derived gases | 6.6599 | 6.3636 | 6.8507 | 5.2974 | 2.9693 | 2.7933 | 2.3932 | 4.3824 | 4.5852 | 1.8076 | 26.8872 | 35.2363 | 27.5693 | 27.6083 | 24.4574 | 24.5785
Biomass | 27.717 | 50.7266 | 64.1165 | 70.1921 | 83.1547 | 64.698 | 63.136 | 58.7409 | 75.7574 | 69.943 | 97.018 | 100.3423 | 96.6584 | 96.0985 | 96.3856 | 123.3597
Steam distributed | 0 | 0 | 0 | 0 | 0 | 0 | 0 | 0 | 0 | 0 | 0 | 0 | 0 | 0 | 0 | 0
Chemicals: Process cooling - Electric | 0 | 0 | 0 | 0 | 0 | 0 | 0 | 0 | 0 | 0 | 0 | 0 | 0 | 0 | 0 | 0
Chemicals: Generic electric process | 0 | 0 | 0 | 0 | 0 | 0 | 0 | 0 | 0 | 0 | 0 | 0 | 0 | 0 | 0 | 0
Process emissions | 58681.4174 | 55782.6096 | 53261.7655 | 56841.8397 | 58559.923 | 60129.832 | 57360.0885 | 60299.7692 | 56703.9345 | 48733.8582 | 53747.3249 | 55271.5485 | 53583.5078 | 52277.5945 | 51397.1789 | 51273.4585
Other chemicals | 21980.0758 | 21961.0398 | 20534.1935 | 21245.629 | 19625.3553 | 19128.1808 | 17332.6186 | 18687.3943 | 15254.4501 | 14972.2786 | 13597.4459 | 13378.6942 | 13667.3082 | 13690.4473 | 13904.4459 | 12260.9407
Lighting | 0 | 0 | 0 | 0 | 0 | 0 | 0 | 0 | 0 | 0 | 0 | 0 | 0 | 0 | 0 | 0
Air compressors | 0 | 0 | 0 | 0 | 0 | 0 | 0 | 0 | 0 | 0 | 0 | 0 | 0 | 0 | 0 | 0
Motor drives | 0 | 0 | 0 | 0 | 0 | 0 | 0 | 0 | 0 | 0 | 0 | 0 | 0 | 0 | 0 | 0
Fans and pumps | 0 | 0 | 0 | 0 | 0 | 0 | 0 | 0 | 0 | 0 | 0 | 0 | 0 | 0 | 0 | 0
Low enthalpy heat | 422.2477 | 417.0344 | 397.1865 | 420.115 | 458.0144 | 465.9676 | 413.157 | 434.319 | 361.702 | 308.8771 | 306.7311 | 325.7304 | 316.0938 | 323.9977 | 330.5708 | 304.2931
Diesel oil (incl. biofuels) | 89.348 | 90.9316 | 86.0889 | 100.3201 | 148.0232 | 155.3078 | 131.7778 | 142.8812 | 111.1203 | 88.5188 | 90.5048 | 115.6457 | 110.2293 | 103.8973 | 104.8676 | 92.4076
Natural gas (incl. biogas) | 332.8997 | 326.1028 | 311.0975 | 319.7948 | 309.9912 | 310.6598 | 281.3791 | 291.4378 | 250.5817 | 220.3583 | 216.2264 | 210.0847 | 205.8645 | 220.1003 | 225.7033 | 211.8855
Solar and geothermal | 0 | 0 | 0 | 0 | 0 | 0 | 0 | 0 | 0 | 0 | 0 | 0 | 0 | 0 | 0 | 0
Electricity | 0 | 0 | 0 | 0 | 0 | 0 | 0 | 0 | 0 | 0 | 0 | 0 | 0 | 0 | 0 | 0
Chemicals: High enthalpy heat processing | 2584.524 | 2458.9435 | 2304.4083 | 2382.1574 | 2393.0045 | 2403.1578 | 2255.8699 | 2398.5046 | 2031.0513 | 1667.3422 | 1725.0908 | 1722.6462 | 1695.9889 | 1579.7871 | 1742.7732 | 1544.4028
High enthalpy heat processing - Steam | 2584.524 | 2458.9435 | 2304.4083 | 2382.1574 | 2393.0045 | 2403.1578 | 2255.8699 | 2398.5046 | 2031.0513 | 1667.3422 | 1725.0908 | 1722.6462 | 1695.9889 | 1579.7871 | 1742.7732 | 1544.4028
Solids | 323.9945 | 268.2355 | 237.5107 | 366.2306 | 396.6308 | 381.3505 | 392.8556 | 245.8614 | 474.0229 | 451.8409 | 247.389 | 316.0454 | 346.0286 | 349.5286 | 350.7461 | 282.5961
Refinery gas | 0 | 0 | 0 | 0 | 0 | 0 | 0 | 0 | 0 | 0 | 0 | 0 | 0 | 0 | 0 | 0
LPG | 5.2216 | 4.8161 | 4.0233 | 0.19814 | 0 | 0 | 15.3167 | 2.6186e-14 | 0 | 4.3102 | 8.0998 | 8.8123 | 16.2009 | 0.21215 | 2.1386e-15 | 1.3063
Diesel oil (incl. biofuels) | 27.8971 | 35.9057 | 32.6524 | 28.0642 | 36.1335 | 37.1076 | 30.2665 | 27.6413 | 33.5503 | 31.5054 | 39.997 | 61.1522 | 38.4148 | 31.3062 | 36.6547 | 45.9101
Residual fuel oil | 419.9227 | 296.4017 | 356.1161 | 440.2657 | 434.6771 | 323.3997 | 291.336 | 620.7618 | 376.6462 | 297.7053 | 200.8969 | 178.0152 | 124.4214 | 104.4137 | 219.4023 | 122.1063
Other liquids | 152.6506 | 173.4345 | 173.6342 | 194.1048 | 203.4807 | 210.3662 | 201.0795 | 226.218 | 143.2364 | 150.3012 | 145.6275 | 27.7207 | 23.1257 | 23.1238 | 27.7377 | 38.902
Natural gas (incl. biogas) | 1654.6274 | 1680.1499 | 1500.4716 | 1352.6996 | 1321.4892 | 1450.8634 | 1325.0157 | 1277.7264 | 1003.5956 | 731.6793 | 1083.0806 | 1129.7437 | 1142.7581 | 1065.8531 | 1102.376 | 1047.7255
Derived gases | 0.069533 | 0 | 0 | 0 | 0 | 0 | 0 | 0 | 0 | 0 | 0 | 1.0661 | 5.0394 | 5.3495 | 5.8564 | 5.8566
Biomass | 0.14064 | 0 | 0 | 0.59433 | 0.59315 | 0.070324 | 0 | 0.29548 | 0 | 0 | 0 | 0.090557 | 0 | 0 | 0 | 0
Steam distributed | 0 | 0 | 0 | 0 | 0 | 0 | 0 | 0 | 0 | 0 | 0 | 0 | 0 | 0 | 0 | 0
High enthalpy heat processing - Electric (microwave) | 0 | 0 | 0 | 0 | 0 | 0 | 0 | 0 | 0 | 0 | 0 | 0 | 0 | 0 | 0 | 0
Chemicals: Furnaces | 14972.5769 | 14942.8784 | 14124.3767 | 15314.2487 | 13839.9503 | 13417.8537 | 12086.0638 | 13098.7109 | 10586.6257 | 10902.4346 | 9565.726 | 9331.003 | 9721.3253 | 9798.1836 | 9799.3231 | 8577.1403
Chemicals: Furnaces - Thermal | 14972.5769 | 14942.8784 | 14124.3767 | 15314.2487 | 13839.9503 | 13417.8537 | 12086.0638 | 13098.7109 | 10586.6257 | 10902.4346 | 9565.726 | 9331.003 | 9721.3253 | 9798.1836 | 9799.3231 | 8577.1403
Solids | 1049.018 | 481.5018 | 443.5258 | 478.3711 | 215.6579 | 180.0245 | 103.2834 | 114.9857 | 105.4914 | 578.1822 | 324.8417 | 0 | 12.1639 | 3.2548 | 0.27015 | 0
LPG | 1566.7179 | 1810.6633 | 1305.1444 | 867.2306 | 720.3418 | 814.8957 | 690.1477 | 750.9971 | 776.8232 | 789.8142 | 719.5749 | 813.7499 | 845.7652 | 599.9717 | 803.2997 | 651.0047
Diesel oil (incl. biofuels) | 142.1625 | 303.3135 | 299.7384 | 308.6601 | 327.6637 | 298.1646 | 218.612 | 228.0099 | 223.6916 | 329.5893 | 316.7621 | 863.8939 | 427.6795 | 201.7344 | 227.6691 | 236.0357
Residual fuel oil | 369.0873 | 327.9391 | 219.9922 | 217.6906 | 365.3893 | 250.1142 | 196.8304 | 460.5278 | 178.0308 | 306.812 | 55.1696 | 27.5195 | 120.2819 | 189.122 | 12.5359 | 13.5817
Natural gas (incl. biogas) | 11845.5912 | 12019.4607 | 11855.976 | 13442.2963 | 12210.8976 | 11874.6548 | 10877.1902 | 11544.1904 | 9302.5886 | 8898.037 | 8149.3777 | 7625.8396 | 8315.4348 | 8804.1006 | 8755.5482 | 7676.5182
Chemicals: Furnaces - Electric | 0 | 0 | 0 | 0 | 0 | 0 | 0 | 0 | 0 | 0 | 0 | 0 | 0 | 0 | 0 | 0
Chemicals: Process cooling | 3117.5502 | 3100.038 | 2896.3333 | 3127.9709 | 2933.201 | 2840.0821 | 2576.4389 | 2754.7098 | 2273.6376 | 2092.5507 | 1998.6834 | 1998.0401 | 1915.9018 | 1918.4383 | 2030.2327 | 1833.4747
Chemicals: Process cooling - Natural gas (incl. biogas) | 1412.5844 | 1426.2049 | 1349.644 | 1491.855 | 1371.5004 | 1314.6635 | 1161.8462 | 1296.2484 | 1004.0894 | 1029.218 | 898.5273 | 917.4119 | 940.7369 | 1047.7373 | 1025.1215 | 911.3516
Chemicals: Process cooling - Steam | 1704.9659 | 1673.8331 | 1546.6893 | 1636.1159 | 1561.7006 | 1525.4186 | 1414.5927 | 1458.4614 | 1269.5483 | 1063.3327 | 1100.1561 | 1080.6282 | 975.1649 | 870.7009 | 1005.1113 | 922.1231
Solids | 98.0553 | 90.308 | 76.3308 | 126.1788 | 129.2602 | 124.8172 | 129.8161 | 97.0167 | 216.6437 | 167.813 | 123.0681 | 151.7454 | 88.1727 | 121.8785 | 117.852 | 138.7985
Refinery gas | 0 | 0 | 0 | 0 | 0 | 0 | 0 | 0 | 0 | 0 | 0 | 0 | 0 | 0 | 0 | 0
LPG | 5.5697 | 5.1372 | 4.2915 | 0.21135 | 0 | 0 | 14.716 | 2.2113e-14 | 0 | 4.0046 | 6.8398 | 7.4415 | 13.6808 | 0.22629 | 1.8059e-15 | 1.1031
Diesel oil (incl. biofuels) | 23.888 | 30.0946 | 27.607 | 26.4233 | 30.31 | 30.8801 | 26.1719 | 20.8887 | 21.9906 | 23.1984 | 27.4378 | 39.4533 | 23.585 | 16.9672 | 20.9437 | 30.5079
Residual fuel oil | 248.6307 | 202.2392 | 209.5014 | 260.992 | 270.662 | 218.6739 | 184.9434 | 412.6143 | 263.0339 | 210.6314 | 94.5506 | 103.5801 | 62.2466 | 60.1131 | 136.091 | 64.4959
Other liquids | 56.9964 | 64.7799 | 65.0204 | 72.6861 | 76.197 | 78.7754 | 75.2978 | 71.997 | 53.6374 | 56.283 | 54.5329 | 10.3805 | 8.6599 | 8.6591 | 10.3869 | 15.8916
Natural gas (incl. biogas) | 1271.7619 | 1281.2742 | 1163.9382 | 1149.4437 | 1055.0911 | 1072.2506 | 983.6473 | 855.8549 | 714.2426 | 601.4022 | 793.7269 | 767.3539 | 777.288 | 661.2306 | 718.0574 | 669.5457
Derived gases | 0.021138 | 0 | 0 | 0 | 0 | 0 | 0 | 0 | 0 | 0 | 0 | 0.32411 | 1.532 | 1.6263 | 1.7803 | 1.7804
Biomass | 0.042754 | 0 | 0 | 0.18067 | 0.18032 | 0.021378 | 0 | 0.089827 | 0 | 0 | 0 | 0.34934 | 0 | 0 | 0 | 0
Steam distributed | 0 | 0 | 0 | 0 | 0 | 0 | 0 | 0 | 0 | 0 | 0 | 0 | 0 | 0 | 0 | 0
Chemicals: Process cooling - Electric | 0 | 0 | 0 | 0 | 0 | 0 | 0 | 0 | 0 | 0 | 0 | 0 | 0 | 0 | 0 | 0
Chemicals: Generic electric process | 0 | 0 | 0 | 0 | 0 | 0 | 0 | 0 | 0 | 0 | 0 | 0 | 0 | 0 | 0 | 0
Process emissions | 883.177 | 1042.1454 | 811.8886 | 1.137 | 1.1852 | 1.1196 | 1.0891 | 1.15 | 1.4335 | 1.074 | 1.2145 | 1.2745 | 17.9984 | 70.0407 | 1.5461 | 1.6297
Pharmaceutical products etc. | 694.9058 | 849.3221 | 861.8763 | 952.1435 | 803.8404 | 789.4585 | 757.9429 | 757.947 | 693.753 | 783.0132 | 627.6695 | 581.5592 | 596.9687 | 659.0727 | 645.8916 | 650.2745
Lighting | 0 | 0 | 0 | 0 | 0 | 0 | 0 | 0 | 0 | 0 | 0 | 0 | 0 | 0 | 0 | 0
Air compressors | 0 | 0 | 0 | 0 | 0 | 0 | 0 | 0 | 0 | 0 | 0 | 0 | 0 | 0 | 0 | 0
Motor drives | 0 | 0 | 0 | 0 | 0 | 0 | 0 | 0 | 0 | 0 | 0 | 0 | 0 | 0 | 0 | 0
Fans and pumps | 0 | 0 | 0 | 0 | 0 | 0 | 0 | 0 | 0 | 0 | 0 | 0 | 0 | 0 | 0 | 0
Low enthalpy heat | 21.2424 | 25.1421 | 25.9621 | 28.1714 | 28.2906 | 28.9049 | 27.805 | 27.927 | 27.0754 | 25.002 | 22.3393 | 22.9445 | 22.32 | 24.9182 | 24.5553 | 24.7939
Diesel oil (incl. biofuels) | 5.269 | 6.811 | 6.923 | 7.8534 | 9.7123 | 10.0345 | 9.3503 | 9.4824 | 8.9204 | 7.7443 | 6.9442 | 8.5912 | 7.7973 | 7.7946 | 7.9473 | 8.0479
Natural gas (incl. biogas) | 15.9734 | 18.3311 | 19.0391 | 20.3179 | 18.5784 | 18.8704 | 18.4547 | 18.4445 | 18.155 | 17.2577 | 15.3951 | 14.3533 | 14.5227 | 17.1236 | 16.608 | 16.746
Solar and geothermal | 0 | 0 | 0 | 0 | 0 | 0 | 0 | 0 | 0 | 0 | 0 | 0 | 0 | 0 | 0 | 0
Electricity | 0 | 0 | 0 | 0 | 0 | 0 | 0 | 0 | 0 | 0 | 0 | 0 | 0 | 0 | 0 | 0
Chemicals: High enthalpy heat processing | 152.2575 | 186.0285 | 190.3649 | 204.1045 | 174.8042 | 176.5512 | 181.1478 | 179.1273 | 172.8088 | 188.8209 | 156.5651 | 152.0779 | 157.5644 | 159.5093 | 153.7525 | 156.7321
High enthalpy heat processing - Steam | 152.2575 | 186.0285 | 190.3649 | 204.1045 | 174.8042 | 176.5512 | 181.1478 | 179.1273 | 172.8088 | 188.8209 | 156.5651 | 152.0779 | 157.5644 | 159.5093 | 153.7525 | 156.7321
Solids | 0 | 0 | 0 | 0 | 0 | 0 | 0 | 0 | 0 | 0 | 0 | 0 | 0 | 0 | 0 | 0
Refinery gas | 0 | 0 | 0 | 0 | 0 | 0 | 0 | 0 | 0 | 0 | 0 | 0 | 0 | 0 | 0 | 0
LPG | 0.84616 | 1.0491 | 0.85262 | 0.041461 | 0 | 0 | 0.34723 | 5.1378e-15 | 0 | 0.54601 | 1.3244 | 1.8908 | 2.2893 | 0.031751 | 1.3316e-16 | 0.24209
Diesel oil (incl. biofuels) | 3.9135 | 5.3312 | 5.3584 | 6.2941 | 6.0417 | 5.7631 | 4.6126 | 5.3013 | 9.2846 | 11.6202 | 10.7402 | 14.6719 | 6.5647 | 4.9536 | 5.8082 | 8.2446
Residual fuel oil | 15.1694 | 36.2283 | 41.6255 | 39.7914 | 31.4878 | 35.3631 | 32.5213 | 45.2755 | 26.5574 | 42.0943 | 2.6208 | 1.6388 | 34.658 | 31.0421 | 22.2265 | 3.5522
Other liquids | 0 | 0 | 0 | 0 | 0 | 0 | 0 | 0 | 0 | 0 | 0 | 0 | 0 | 0 | 0 | 0
Natural gas (incl. biogas) | 132.3284 | 143.4198 | 142.5284 | 157.9775 | 137.2748 | 135.425 | 143.6666 | 128.5506 | 136.9668 | 134.5603 | 141.8797 | 133.8765 | 114.0525 | 123.4818 | 125.7178 | 144.6932
Derived gases | 0 | 0 | 0 | 0 | 0 | 0 | 0 | 0 | 0 | 0 | 0 | 0 | 0 | 0 | 0 | 0
Biomass | 0 | 0 | 0 | 0 | 0 | 0 | 0 | 0 | 0 | 0 | 0 | 0 | 0 | 0 | 0 | 0
Steam distributed | 0 | 0 | 0 | 0 | 0 | 0 | 0 | 0 | 0 | 0 | 0 | 0 | 0 | 0 | 0 | 0
High enthalpy heat processing - Electric (microwave) | 0 | 0 | 0 | 0 | 0 | 0 | 0 | 0 | 0 | 0 | 0 | 0 | 0 | 0 | 0 | 0
Chemicals: Furnaces | 306.4993 | 378.3503 | 382.2629 | 428.4943 | 352.8989 | 340.6761 | 313.5273 | 312.0583 | 274.9234 | 325.3454 | 251.2825 | 221.0842 | 226.6492 | 263.9401 | 262.7386 | 260.5807
Chemicals: Furnaces - Thermal | 306.4993 | 378.3503 | 382.2629 | 428.4943 | 352.8989 | 340.6761 | 313.5273 | 312.0583 | 274.9234 | 325.3454 | 251.2825 | 221.0842 | 226.6492 | 263.9401 | 262.7386 | 260.5807
Solids | 11.5133 | 6.7694 | 6.8756 | 8.4144 | 3.3894 | 2.7896 | 1.6233 | 2.8203 | 2.8804 | 13.7092 | 7.2997 | 0 | 0.39076 | 0.074725 | 0.00591 | 0
LPG | 25.7823 | 39.0537 | 29.8671 | 21.2224 | 16.0387 | 19.5437 | 17.9939 | 14.5386 | 15.1145 | 19.6291 | 13.2543 | 17.45 | 18.2272 | 21.4055 | 24.8734 | 19.1253
Diesel oil (incl. biofuels) | 5.4304 | 13.4545 | 14.7457 | 15.3412 | 12.0643 | 12.2572 | 13.0142 | 8.3427 | 9.234 | 16.0707 | 11.9448 | 20.9277 | 10.4196 | 5.9202 | 6.2383 | 7.5509
Residual fuel oil | 4.755 | 6.6165 | 4.5504 | 6.5159 | 8.6514 | 5.9636 | 7.6688 | 9.5068 | 3.6971 | 5.6417 | 1.0929 | 0.54341 | 2.74 | 4.4229 | 0.31427 | 0.41293
Natural gas (incl. biogas) | 259.0182 | 312.4563 | 326.2241 | 377.0004 | 312.7551 | 300.122 | 273.2271 | 276.8498 | 243.9973 | 270.2946 | 217.6908 | 182.1631 | 194.8716 | 232.1167 | 231.3068 | 233.4916
Chemicals: Furnaces - Electric | 0 | 0 | 0 | 0 | 0 | 0 | 0 | 0 | 0 | 0 | 0 | 0 | 0 | 0 | 0 | 0
Chemicals: Process cooling | 214.9065 | 259.8012 | 263.2866 | 291.3734 | 247.8466 | 243.3263 | 235.4629 | 238.8343 | 218.9454 | 243.845 | 197.4825 | 185.4525 | 190.4351 | 210.7052 | 204.8453 | 208.1678
Chemicals: Process cooling - Natural gas (incl. biogas) | 119.7828 | 138.0932 | 137.2376 | 158.0095 | 134.2644 | 127.1783 | 117.5046 | 127.4424 | 111.97 | 125.1598 | 99.0681 | 91.3483 | 94.5107 | 113.7417 | 110.9734 | 110.8975
Chemicals: Process cooling - Steam | 95.1236 | 121.708 | 126.049 | 133.3638 | 113.5822 | 116.148 | 117.9583 | 111.3919 | 106.9755 | 118.6852 | 98.4145 | 94.1042 | 95.9244 | 96.9634 | 93.8719 | 97.2702
Solids | 0 | 0 | 0 | 0 | 0 | 0 | 0 | 0 | 0 | 0 | 0 | 0 | 0 | 0 | 0 | 0
Refinery gas | 0 | 0 | 0 | 0 | 0 | 0 | 0 | 0 | 0 | 0 | 0 | 0 | 0 | 0 | 0 | 0
LPG | 0.71459 | 0.88601 | 0.72005 | 0.035015 | 0 | 0 | 0.2187 | 3.0675e-15 | 0 | 0.32669 | 0.79072 | 1.1312 | 1.3668 | 0.026814 | 8.0081e-17 | 0.14536
Diesel oil (incl. biofuels) | 2.5136 | 3.4057 | 3.3657 | 3.9071 | 3.7231 | 3.554 | 2.8708 | 3.2645 | 6.5016 | 8.2937 | 7.5098 | 9.2955 | 4.1579 | 3.1824 | 3.7323 | 5.4129
Residual fuel oil | 12.6651 | 31.5836 | 36.5549 | 34.8046 | 27.3404 | 30.9322 | 28.5124 | 30.7974 | 15.8712 | 26.8833 | 1.5678 | 0.98033 | 20.7742 | 18.6256 | 13.2833 | 2.2943
Other liquids | 0 | 0 | 0 | 0 | 0 | 0 | 0 | 0 | 0 | 0 | 0 | 0 | 0 | 0 | 0 | 0
Natural gas (incl. biogas) | 79.2304 | 85.8327 | 85.4083 | 94.6172 | 82.5188 | 81.6618 | 86.3564 | 77.3299 | 84.6027 | 83.1815 | 88.5461 | 82.6971 | 69.6255 | 75.1287 | 76.8563 | 89.4176
Derived gases | 0 | 0 | 0 | 0 | 0 | 0 | 0 | 0 | 0 | 0 | 0 | 0 | 0 | 0 | 0 | 0
Biomass | 0 | 0 | 0 | 0 | 0 | 0 | 0 | 0 | 0 | 0 | 0 | 0 | 0 | 0 | 0 | 0
Steam distributed | 0 | 0 | 0 | 0 | 0 | 0 | 0 | 0 | 0 | 0 | 0 | 0 | 0 | 0 | 0 | 0
Chemicals: Process cooling - Electric | 0 | 0 | 0 | 0 | 0 | 0 | 0 | 0 | 0 | 0 | 0 | 0 | 0 | 0 | 0 | 0
Chemicals: Generic electric process | 0 | 0 | 0 | 0 | 0 | 0 | 0 | 0 | 0 | 0 | 0 | 0 | 0 | 0 | 0 | 0
Market shares of CO2 emissions by subsector (%)
Basic chemicals | 100% | 100% | 100% | 100% | 100% | 100% | 100% | 100% | 100% | 100% | 100% | 100% | 100% | 100% | 100% | 100%
Lighting | 0% | 0% | 0% | 0% | 0% | 0% | 0% | 0% | 0% | 0% | 0% | 0% | 0% | 0% | 0% | 0%
Air compressors | 0% | 0% | 0% | 0% | 0% | 0% | 0% | 0% | 0% | 0% | 0% | 0% | 0% | 0% | 0% | 0%
Motor drives | 0% | 0% | 0% | 0% | 0% | 0% | 0% | 0% | 0% | 0% | 0% | 0% | 0% | 0% | 0% | 0%
Fans and pumps | 0% | 0% | 0% | 0% | 0% | 0% | 0% | 0% | 0% | 0% | 0% | 0% | 0% | 0% | 0% | 0%
Low enthalpy heat | 0.8673% | 0.8637% | 0.8997% | 0.942% | 0.9501% | 0.9633% | 0.9809% | 1.006% | 1.002% | 0.9024% | 0.9062% | 0.9281% | 0.9498% | 0.9797% | 0.9649% | 0.9146%
Chemicals: Feedstock (energy used as raw material) | 0% | 0% | 0% | 0% | 0% | 0% | 0% | 0% | 0% | 0% | 0% | 0% | 0% | 0% | 0% | 0%
Chemicals: Steam processing | 38.97% | 40.76% | 42.16% | 41.12% | 39.64% | 38.31% | 38.45% | 37.79% | 39.64% | 38.88% | 38.57% | 38.22% | 39.06% | 39.8% | 39.63% | 40.24%
Chemicals: Furnaces | 9.449% | 9.785% | 9.712% | 10.25% | 9.317% | 9.39% | 9.073% | 9.278% | 9.264% | 9.833% | 9.051% | 9.035% | 8.804% | 9.137% | 9.394% | 8.984%
Chemicals: Furnaces - Thermal | 9.449% | 9.785% | 9.712% | 10.25% | 9.317% | 9.39% | 9.073% | 9.278% | 9.264% | 9.833% | 9.051% | 9.035% | 8.804% | 9.137% | 9.394% | 8.984%
Chemicals: Furnaces - Electric | 0% | 0% | 0% | 0% | 0% | 0% | 0% | 0% | 0% | 0% | 0% | 0% | 0% | 0% | 0% | 0%
Chemicals: Process cooling | 3.744% | 3.9% | 4.019% | 4.081% | 3.839% | 3.718% | 3.799% | 3.888% | 3.941% | 4.103% | 3.885% | 3.817% | 3.909% | 4.176% | 4.093% | 4.056%
Chemicals: Process cooling - Natural gas | 1.722% | 1.8% | 1.843% | 2.018% | 1.798% | 1.728% | 1.788% | 1.932% | 1.851% | 1.939% | 1.78% | 1.724% | 1.794% | 2.049% | 1.984% | 1.959%
Chemicals: Process cooling - Steam | 2.022% | 2.1% | 2.176% | 2.062% | 2.041% | 1.99% | 2.011% | 1.956% | 2.089% | 2.164% | 2.105% | 2.092% | 2.115% | 2.126% | 2.108% | 2.097%
Chemicals: Process cooling - Electric | 0% | 0% | 0% | 0% | 0% | 0% | 0% | 0% | 0% | 0% | 0% | 0% | 0% | 0% | 0% | 0%
Chemicals: Generic electric process | 0% | 0% | 0% | 0% | 0% | 0% | 0% | 0% | 0% | 0% | 0% | 0% | 0% | 0% | 0% | 0%
Process emissions | 46.97% | 44.69% | 43.2% | 43.6% | 46.26% | 47.62% | 47.69% | 48.04% | 46.15% | 46.28% | 47.59% | 48% | 47.28% | 45.91% | 45.92% | 45.8%
Other chemicals | 100% | 100% | 100% | 100% | 100% | 100% | 100% | 100% | 100% | 100% | 100% | 100% | 100% | 100% | 100% | 100%
Lighting | 0% | 0% | 0% | 0% | 0% | 0% | 0% | 0% | 0% | 0% | 0% | 0% | 0% | 0% | 0% | 0%
Air compressors | 0% | 0% | 0% | 0% | 0% | 0% | 0% | 0% | 0% | 0% | 0% | 0% | 0% | 0% | 0% | 0%
Motor drives | 0% | 0% | 0% | 0% | 0% | 0% | 0% | 0% | 0% | 0% | 0% | 0% | 0% | 0% | 0% | 0%
Fans and pumps | 0% | 0% | 0% | 0% | 0% | 0% | 0% | 0% | 0% | 0% | 0% | 0% | 0% | 0% | 0% | 0%
Low enthalpy heat | 1.921% | 1.899% | 1.934% | 1.977% | 2.334% | 2.436% | 2.384% | 2.324% | 2.371% | 2.063% | 2.256% | 2.435% | 2.313% | 2.367% | 2.377% | 2.482%
Chemicals: High enthalpy heat processing | 11.76% | 11.2% | 11.22% | 11.21% | 12.19% | 12.56% | 13.02% | 12.83% | 13.31% | 11.14% | 12.69% | 12.88% | 12.41% | 11.54% | 12.53% | 12.6%
High enthalpy heat processing - Steam | 11.76% | 11.2% | 11.22% | 11.21% | 12.19% | 12.56% | 13.02% | 12.83% | 13.31% | 11.14% | 12.69% | 12.88% | 12.41% | 11.54% | 12.53% | 12.6%
High enthalpy heat processing - Electric (microwave) | 0% | 0% | 0% | 0% | 0% | 0% | 0% | 0% | 0% | 0% | 0% | 0% | 0% | 0% | 0% | 0%
Chemicals: Furnaces | 68.12% | 68.04% | 68.78% | 72.08% | 70.52% | 70.15% | 69.73% | 70.09% | 69.4% | 72.82% | 70.35% | 69.75% | 71.13% | 71.57% | 70.48% | 69.95%
Chemicals: Furnaces - Thermal | 68.12% | 68.04% | 68.78% | 72.08% | 70.52% | 70.15% | 69.73% | 70.09% | 69.4% | 72.82% | 70.35% | 69.75% | 71.13% | 71.57% | 70.48% | 69.95%
Chemicals: Furnaces - Electric | 0% | 0% | 0% | 0% | 0% | 0% | 0% | 0% | 0% | 0% | 0% | 0% | 0% | 0% | 0% | 0%
Chemicals: Process cooling | 14.18% | 14.12% | 14.1% | 14.72% | 14.95% | 14.85% | 14.86% | 14.74% | 14.9% | 13.98% | 14.7% | 14.93% | 14.02% | 14.01% | 14.6% | 14.95%
Chemicals: Process cooling - Natural gas | 6.427% | 6.494% | 6.573% | 7.022% | 6.988% | 6.873% | 6.703% | 6.936% | 6.582% | 6.874% | 6.608% | 6.857% | 6.883% | 7.653% | 7.373% | 7.433%
Chemicals: Process cooling - Steam | 7.757% | 7.622% | 7.532% | 7.701% | 7.958% | 7.975% | 8.161% | 7.805% | 8.322% | 7.102% | 8.091% | 8.077% | 7.135% | 6.36% | 7.229% | 7.521%
Chemicals: Process cooling - Electric | 0% | 0% | 0% | 0% | 0% | 0% | 0% | 0% | 0% | 0% | 0% | 0% | 0% | 0% | 0% | 0%
Chemicals: Generic electric process | 0% | 0% | 0% | 0% | 0% | 0% | 0% | 0% | 0% | 0% | 0% | 0% | 0% | 0% | 0% | 0%
Process emissions | 4.018% | 4.745% | 3.954% | 0.005352% | 0.006039% | 0.005853% | 0.006283% | 0.006154% | 0.009397% | 0.007173% | 0.008932% | 0.009527% | 0.1317% | 0.5116% | 0.01112% | 0.01329%
Pharmaceutical products etc. | 100% | 100% | 100% | 100% | 100% | 100% | 100% | 100% | 100% | 100% | 100% | 100% | 100% | 100% | 100% | 100%
Lighting | 0% | 0% | 0% | 0% | 0% | 0% | 0% | 0% | 0% | 0% | 0% | 0% | 0% | 0% | 0% | 0%
Air compressors | 0% | 0% | 0% | 0% | 0% | 0% | 0% | 0% | 0% | 0% | 0% | 0% | 0% | 0% | 0% | 0%
Motor drives | 0% | 0% | 0% | 0% | 0% | 0% | 0% | 0% | 0% | 0% | 0% | 0% | 0% | 0% | 0% | 0%
Fans and pumps | 0% | 0% | 0% | 0% | 0% | 0% | 0% | 0% | 0% | 0% | 0% | 0% | 0% | 0% | 0% | 0%
Low enthalpy heat | 3.057% | 2.96% | 3.012% | 2.959% | 3.519% | 3.661% | 3.668% | 3.685% | 3.903% | 3.193% | 3.559% | 3.945% | 3.739% | 3.781% | 3.802% | 3.813%
Chemicals: High enthalpy heat processing | 21.91% | 21.9% | 22.09% | 21.44% | 21.75% | 22.36% | 23.9% | 23.63% | 24.91% | 24.11% | 24.94% | 26.15% | 26.39% | 24.2% | 23.8% | 24.1%
High enthalpy heat processing - Steam | 21.91% | 21.9% | 22.09% | 21.44% | 21.75% | 22.36% | 23.9% | 23.63% | 24.91% | 24.11% | 24.94% | 26.15% | 26.39% | 24.2% | 23.8% | 24.1%
High enthalpy heat processing - Electric (microwave) | 0% | 0% | 0% | 0% | 0% | 0% | 0% | 0% | 0% | 0% | 0% | 0% | 0% | 0% | 0% | 0%
Chemicals: Furnaces | 44.11% | 44.55% | 44.35% | 45% | 43.9% | 43.15% | 41.37% | 41.17% | 39.63% | 41.55% | 40.03% | 38.02% | 37.97% | 40.05% | 40.68% | 40.07%
Chemicals: Furnaces - Thermal | 44.11% | 44.55% | 44.35% | 45% | 43.9% | 43.15% | 41.37% | 41.17% | 39.63% | 41.55% | 40.03% | 38.02% | 37.97% | 40.05% | 40.68% | 40.07%
Chemicals: Furnaces - Electric | 0% | 0% | 0% | 0% | 0% | 0% | 0% | 0% | 0% | 0% | 0% | 0% | 0% | 0% | 0% | 0%
Chemicals: Process cooling | 30.93% | 30.59% | 30.55% | 30.6% | 30.83% | 30.82% | 31.07% | 31.51% | 31.56% | 31.14% | 31.46% | 31.89% | 31.9% | 31.97% | 31.72% | 32.01%
Chemicals: Process cooling - Natural gas | 17.24% | 16.26% | 15.92% | 16.6% | 16.7% | 16.11% | 15.5% | 16.81% | 16.14% | 15.98% | 15.78% | 15.71% | 15.83% | 17.26% | 17.18% | 17.05%
Chemicals: Process cooling - Steam | 13.69% | 14.33% | 14.62% | 14.01% | 14.13% | 14.71% | 15.56% | 14.7% | 15.42% | 15.16% | 15.68% | 16.18% | 16.07% | 14.71% | 14.53% | 14.96%
Chemicals: Process cooling - Electric | 0% | 0% | 0% | 0% | 0% | 0% | 0% | 0% | 0% | 0% | 0% | 0% | 0% | 0% | 0% | 0%
Chemicals: Generic electric process | 0% | 0% | 0% | 0% | 0% | 0% | 0% | 0% | 0% | 0% | 0% | 0% | 0% | 0% | 0% | 0%
Emission intensity (kt of CO2 per ktoe)
Basic chemicals (over energy consumption, without process emissions) | 1.6521 | 1.6997 | 1.6773 | 1.6663 | 1.6259 | 1.5744 | 1.528 | 1.5163 | 1.5342 | 1.5338 | 1.5101 | 1.4964 | 1.5103 | 1.5071 | 1.5281 | 1.5543
Lighting | 0 | 0 | 0 | 0 | 0 | 0 | 0 | 0 | 0 | 0 | 0 | 0 | 0 | 0 | 0 | 0
Air compressors | 0 | 0 | 0 | 0 | 0 | 0 | 0 | 0 | 0 | 0 | 0 | 0 | 0 | 0 | 0 | 0
Motor drives | 0 | 0 | 0 | 0 | 0 | 0 | 0 | 0 | 0 | 0 | 0 | 0 | 0 | 0 | 0 | 0
Fans and pumps | 0 | 0 | 0 | 0 | 0 | 0 | 0 | 0 | 0 | 0 | 0 | 0 | 0 | 0 | 0 | 0
Low enthalpy heat | 0.95914 | 0.94336 | 0.94334 | 0.98774 | 1.0227 | 1.029 | 1.0189 | 1.0409 | 1.0099 | 0.90249 | 0.91423 | 0.94026 | 0.95638 | 0.96437 | 0.96257 | 0.92829
Chemicals: Feedstock (energy used as raw material) | 0 | 0 | 0 | 0 | 0 | 0 | 0 | 0 | 0 | 0 | 0 | 0 | 0 | 0 | 0 | 0
Chemicals: Steam processing | 2.099 | 2.1662 | 2.1401 | 2.0868 | 2.0633 | 1.9968 | 1.9466 | 1.9076 | 1.9691 | 1.9267 | 1.954 | 1.9184 | 1.9442 | 1.9162 | 1.9499 | 2.0146
Chemicals: Furnaces | 1.8349 | 1.8474 | 1.8222 | 1.9049 | 1.7707 | 1.7397 | 1.6616 | 1.7285 | 1.6562 | 1.7829 | 1.6003 | 1.604 | 1.6029 | 1.6635 | 1.6796 | 1.6488
Chemicals: Process cooling | 1.8289 | 1.8773 | 1.8546 | 1.8831 | 1.8154 | 1.7471 | 1.7345 | 1.7736 | 1.7548 | 1.8263 | 1.7478 | 1.7171 | 1.7476 | 1.8128 | 1.8046 | 1.817
Chemicals: Generic electric process | 0 | 0 | 0 | 0 | 0 | 0 | 0 | 0 | 0 | 0 | 0 | 0 | 0 | 0 | 0 | 0
Other chemicals (without process emissions) | 1.3217 | 1.3296 | 1.3185 | 1.3829 | 1.326 | 1.2933 | 1.2521 | 1.3042 | 1.2209 | 1.2392 | 1.1557 | 1.1689 | 1.1837 | 1.2395 | 1.234 | 1.1564
Lighting | 0 | 0 | 0 | 0 | 0 | 0 | 0 | 0 | 0 | 0 | 0 | 0 | 0 | 0 | 0 | 0
Air compressors | 0 | 0 | 0 | 0 | 0 | 0 | 0 | 0 | 0 | 0 | 0 | 0 | 0 | 0 | 0 | 0
Motor drives | 0 | 0 | 0 | 0 | 0 | 0 | 0 | 0 | 0 | 0 | 0 | 0 | 0 | 0 | 0 | 0
Fans and pumps | 0 | 0 | 0 | 0 | 0 | 0 | 0 | 0 | 0 | 0 | 0 | 0 | 0 | 0 | 0 | 0
Low enthalpy heat | 0.94783 | 0.94994 | 0.94786 | 0.97782 | 1.1061 | 1.1246 | 1.0667 | 1.0864 | 1.0385 | 0.91932 | 0.93428 | 1.0145 | 0.99156 | 1.0604 | 1.0543 | 1.0281
Chemicals: High enthalpy heat processing | 1.9108 | 1.8785 | 1.9623 | 1.9212 | 2.0382 | 2.0167 | 1.9572 | 1.9567 | 1.8813 | 1.4566 | 1.6012 | 1.7525 | 1.605 | 1.6157 | 1.7969 | 1.6741
Chemicals: Furnaces | 1.7897 | 1.8041 | 1.7805 | 1.8871 | 1.7609 | 1.7109 | 1.6523 | 1.7537 | 1.63 | 1.767 | 1.5807 | 1.5848 | 1.6384 | 1.7409 | 1.6973 | 1.5909
Chemicals: Process cooling | 1.9556 | 1.9767 | 1.9426 | 2.0423 | 1.9723 | 1.9238 | 1.8675 | 1.9272 | 1.8228 | 1.7457 | 1.7018 | 1.7319 | 1.6547 | 1.7378 | 1.7943 | 1.7321
Chemicals: Generic electric process | 0 | 0 | 0 | 0 | 0 | 0 | 0 | 0 | 0 | 0 | 0 | 0 | 0 | 0 | 0 | 0
Pharmaceutical products etc. | 0.97032 | 1.0278 | 1.0111 | 1.05 | 0.97741 | 0.95102 | 0.92515 | 0.93321 | 0.86375 | 0.92248 | 0.83646 | 0.79637 | 0.82208 | 0.8795 | 0.87754 | 0.86318
Lighting | 0 | 0 | 0 | 0 | 0 | 0 | 0 | 0 | 0 | 0 | 0 | 0 | 0 | 0 | 0 | 0
Air compressors | 0 | 0 | 0 | 0 | 0 | 0 | 0 | 0 | 0 | 0 | 0 | 0 | 0 | 0 | 0 | 0
Motor drives | 0 | 0 | 0 | 0 | 0 | 0 | 0 | 0 | 0 | 0 | 0 | 0 | 0 | 0 | 0 | 0
Fans and pumps | 0 | 0 | 0 | 0 | 0 | 0 | 0 | 0 | 0 | 0 | 0 | 0 | 0 | 0 | 0 | 0
Low enthalpy heat | 0.96107 | 0.9853 | 0.98556 | 1.0063 | 1.1148 | 1.1259 | 1.0961 | 1.1082 | 1.0844 | 0.9464 | 0.95364 | 1.0055 | 0.98604 | 1.0665 | 1.0708 | 1.0556
Chemicals: High enthalpy heat processing | 2.0748 | 2.1433 | 2.1143 | 2.1434 | 2.0366 | 2.028 | 2.1145 | 2.16 | 2.1055 | 2.1588 | 2.0269 | 2.042 | 2.1452 | 2.1086 | 2.0651 | 2.0362
Chemicals: Furnaces | 1.8419 | 1.9241 | 1.8699 | 1.9787 | 1.8127 | 1.7244 | 1.6129 | 1.6456 | 1.4718 | 1.6133 | 1.4162 | 1.3109 | 1.3569 | 1.5311 | 1.5551 | 1.5027
Chemicals: Process cooling | 1.9956 | 2.0889 | 2.0533 | 2.1396 | 2.0048 | 1.9471 | 1.9114 | 1.9595 | 1.8174 | 1.9148 | 1.7573 | 1.6977 | 1.7541 | 1.8787 | 1.8574 | 1.8439
Chemicals: Generic electric process | 0 | 0 | 0 | 0 | 0 | 0 | 0 | 0 | 0 | 0 | 0 | 0 | 0 | 0 | 0 | 0

## NMM
EU28: Non-metallic mineral products | 2000 | 2001 | 2002 | 2003 | 2004 | 2005 | 2006 | 2007 | 2008 | 2009 | 2010 | 2011 | 2012 | 2013 | 2014 | 2015
Value added (M€2010) | 86066.7694 | 83657.0915 | 84525.5963 | 81383.9252 | 80890.4774 | 80658.378 | 83529.8021 | 87826.4234 | 82319.245 | 68542.993 | 66432.5 | 67242.0373 | 63770.7558 | 62166.6909 | 64349.0745 | 64615.9853
Cement | 41794.2857 | 39074.9386 | 39610.8289 | 37301.1996 | 37248.14 | 35756.0333 | 40082.4951 | 41515.2319 | 36336.7037 | 31377.9207 | 27567.7691 | 27479.5968 | 25546.7504 | 24698.5274 | 25185.3857 | 26221.5617
Ceramics & other NMM | 23697.5661 | 24381.8494 | 24918.4638 | 25237.9401 | 25405.1436 | 26997.9309 | 24688.276 | 26562.3816 | 27898.7897 | 22327.4765 | 23047.8894 | 23609.1479 | 22842.3702 | 22372.8011 | 23856.766 | 23404.8885
Glass production | 20574.9176 | 20200.3036 | 19996.3036 | 18844.7855 | 18237.1938 | 17904.4138 | 18759.031 | 19748.8098 | 18083.7516 | 14837.5958 | 15816.8415 | 16153.2927 | 15381.6351 | 15095.3624 | 15306.9228 | 14989.5351
Physical output (kt)
Cement (kt) | 235520.1 | 230632.6 | 229518 | 235737.763 | 244873.068 | 246497.679 | 269808.659 | 276502.689 | 248688.718 | 201537.625 | 191670.9908 | 194199.6091 | 171450.4333 | 165590.2042 | 166762.8665 | 172707.4495
Ceramics & other NMM (kt bricks eq.) | 234917.3579 | 266791.3072 | 243108.3318 | 311237.2011 | 296688.3444 | 355909.8281 | 300201.7335 | 297814.1524 | 365041.4221 | 300526.5268 | 336773.1543 | 328523.5263 | 333180.0059 | 330081.9257 | 343083.3351 | 333410.4418
Glass production (kt) | 37528.2686 | 38500.1549 | 38182.4745 | 38554.3866 | 39007.3979 | 39713.7254 | 41070.6802 | 42034.8588 | 41334.3603 | 36337.1042 | 38534.8215 | 40295.7428 | 39876.2507 | 38749.9166 | 39780.8381 | 40924.8984
Installed capacity (kt production)
Cement (kt) | 263424.4444 | 263405.767 | 259974.0289 | 265104.3814 | 270546.7993 | 276707.3824 | 293371.4417 | 301472.9667 | 296634.865 | 283723.1059 | 267194.4534 | 270496.0548 | 257421.6999 | 248561.9574 | 238903.6536 | 240167.9261
Ceramics & other NMM (kt bricks eq.) | 269727.5579 | 304171.815 | 298204.901 | 346879.2072 | 356839.8725 | 400421.5175 | 388185.511 | 393743.6052 | 422011.9565 | 404491.5703 | 423185.6778 | 414250.826 | 418753.8523 | 424673.5801 | 418740.5867 | 418741.5436
Glass production (kt) | 45289.425 | 44818.7848 | 44543.4637 | 43758.5317 | 43871.1239 | 44398.5751 | 46025.9563 | 46514.0336 | 46967.3163 | 44633.4351 | 44593.2431 | 45818.5186 | 45674.2824 | 45609.7908 | 45901.0746 | 46281.6082
Capacity investment (kt production)
Cement (kt) |  | 13318.8645 | 10347.1987 | 16198.647 | 17931.4371 | 22356.2143 | 24554.2833 | 24075.6578 | 6729.513 | 82.1785 | 377.9429 | 13369.6664 | 226.3247 | 2694.1413 | 6905.3093 | 11539.5011
Ceramics & other NMM (kt bricks eq.) |  | 40950.9035 | 10577.3315 | 67449.8503 | 13906.1514 | 64396.4555 | 2194.6178 | 14079.4102 | 44259.8915 | 1698.7958 | 23750.5482 | 8442.3972 | 15244.6152 | 18233.5092 | 12508.7252 | 5755.533
Glass production (kt) |  | 1517.1804 | 1855.7328 | 1661.4062 | 2432.3485 | 2923.5389 | 4062.5323 | 2511.316 | 2602.1505 | 244.5541 | 2221.1213 | 3157.5053 | 2343.1699 | 2492.7459 | 2056.0669 | 2868.8831
Decommissioned capacity (kt production)
Cement (kt) |  | 13337.5419 | 13778.9368 | 11068.2946 | 12489.0191 | 16195.6313 | 7890.2241 | 15974.1328 | 11567.6148 | 12993.9375 | 16906.5954 | 10068.065 | 13300.6796 | 11553.8838 | 16563.6131 | 10275.2286
Ceramics & other NMM (kt bricks eq.) |  | 6506.6464 | 16544.2455 | 18775.5441 | 3945.4861 | 20814.8105 | 14430.6243 | 8521.3161 | 15991.5402 | 19219.1819 | 5056.4408 | 17377.2489 | 10741.5889 | 12313.7815 | 18441.7186 | 5754.5761
Glass production (kt) |  | 1987.8206 | 2131.0539 | 2446.3383 | 2319.7563 | 2396.0877 | 2435.1511 | 2023.2388 | 2148.8678 | 2578.4354 | 2261.3133 | 1932.2297 | 2487.4061 | 2557.2374 | 1764.7831 | 2488.3496
Idle capacity (kt production)
Cement (kt) | 27904.3444 | 32773.167 | 30456.0289 | 29366.6184 | 25673.7313 | 30209.7034 | 23562.7827 | 24970.2777 | 47946.147 | 82185.4809 | 75523.4626 | 76296.4456 | 85971.2665 | 82971.7532 | 72140.7871 | 67460.4766
Ceramics & other NMM (kt bricks eq.) | 34810.2 | 37380.5078 | 55096.5692 | 35642.0061 | 60151.5281 | 44511.6893 | 87983.7776 | 95929.4527 | 56970.5343 | 103965.0435 | 86412.5234 | 85727.2998 | 85573.8465 | 94591.6543 | 75657.2515 | 85331.1017
Glass production (kt) | 7761.1565 | 6318.6299 | 6360.9893 | 5204.1451 | 4863.726 | 4684.8498 | 4955.2761 | 4479.1748 | 5632.956 | 8296.3309 | 6058.4215 | 5522.7758 | 5798.0317 | 6859.8742 | 6120.2365 | 5356.7098
Energy consumption (ktoe)
by fuel (EUROSTAT DATA) | 44598.0206 | 44820.9158 | 43746.7454 | 45102.0148 | 45679.1932 | 46454.6913 | 45178.3436 | 46387.9782 | 45188.5064 | 36582.4465 | 37498.435 | 37823.7224 | 35682.9577 | 34328.5882 | 33867.8292 | 33844.0243
Solids | 7722.9581 | 6910.7969 | 6190.8052 | 6270.4892 | 6073.3847 | 5554.1135 | 5540.5657 | 7316.902 | 6806.3273 | 4786.7513 | 5099.0042 | 5725.3011 | 5341.9633 | 4617.5453 | 4885.8432 | 4415.8036
Liquids | 11479.638 | 11647.6492 | 12010.3179 | 11995.7947 | 12752.6192 | 12772.0539 | 12369.7035 | 12015.5108 | 11661.1569 | 9610.4439 | 9073.9565 | 8448.5808 | 7377.6578 | 6535.2657 | 5988.8367 | 6700.996
Refinery gas | 0 | 0 | 0 | 0 | 0 | 0 | 0 | 0 | 0 | 0 | 0 | 0 | 0 | 0 | 0 | 0
LPG | 767.2918 | 748.5268 | 712.2463 | 648.8612 | 504.6989 | 458.2027 | 462.4958 | 408.4639 | 348.865 | 302.5633 | 310.0821 | 269.4 | 250.7497 | 221.1402 | 191.4255 | 257.2792
Diesel oil (without biofuels) | 916.3314 | 1020.4529 | 915.4245 | 883.1487 | 850.6779 | 904.5797 | 784.2709 | 956.7789 | 985.4622 | 943.8642 | 897.846 | 777.8546 | 712.173 | 687.0718 | 628.767 | 683.5813
Residual fuel oil | 3692.548 | 3030.1322 | 3086.2567 | 2472.2541 | 2306.8484 | 2094.1916 | 2252.7764 | 2080.5832 | 1969.924 | 1618.4543 | 1259.1956 | 1070.9887 | 732.7839 | 532.1486 | 406.0305 | 523.55
Other liquids | 6103.4668 | 6848.5373 | 7296.3904 | 7991.5306 | 9090.3941 | 9315.0799 | 8870.1605 | 8569.6848 | 8356.9057 | 6745.5622 | 6606.8328 | 6330.3375 | 5681.9512 | 5094.9051 | 4762.6137 | 5236.5855
Gas | 17288.8537 | 18071.0552 | 17354.2059 | 18224.068 | 17762.2803 | 18394.6411 | 17347.7492 | 16697.9446 | 16558.4613 | 12948.9045 | 13759.4834 | 13662.9102 | 13518.4612 | 13643.7162 | 13252.2418 | 12819.9867
Natural gas | 17219.8238 | 17985.7923 | 17272.2093 | 18178.3456 | 17698.8741 | 18334.5705 | 17284.2716 | 16631.1567 | 16497.3552 | 12901.31 | 13698.8594 | 13595.796 | 13456.2275 | 13587.1871 | 13185.0042 | 12745.231
Derived gases | 69.0299 | 85.2629 | 81.9966 | 45.7224 | 63.4062 | 60.0706 | 63.4776 | 66.7878 | 61.1062 | 47.5945 | 60.624 | 67.1143 | 62.2337 | 56.5291 | 67.2376 | 74.7557
RES and wastes | 1089.5126 | 1028.2146 | 1027.4912 | 1565.7542 | 1749.5323 | 2279.5467 | 2373.1616 | 2632.8218 | 2733.4941 | 2943.2894 | 3151.2784 | 3484.0031 | 3173.5069 | 3608.3754 | 3793.0228 | 3862.8388
Biomass and wastes | 1089.5126 | 1028.2146 | 1027.4912 | 1555.1902 | 1747.606 | 2277.3016 | 2370.1244 | 2624.5134 | 2728.5747 | 2934.707 | 3118.4585 | 3450.5951 | 3162.8162 | 3596.3996 | 3776.0467 | 3846.3316
Biogas | 0 | 0 | 0 | 0.69994 | 0.39713 | 0.64489 | 0.70431 | 2.5157 | 1.7982 | 4.3896 | 4.2514 | 5.1112 | 5.3741 | 5.9951 | 10.8915 | 9.936
Liquid biofuels | 0 | 0 | 0 | 9.5821 | 1.3288 | 1.2898 | 2.1176 | 5.4927 | 2.7967 | 3.7929 | 28.1386 | 27.843 | 5.1255 | 5.933 | 6.0368 | 6.5235
Solar | 0 | 0 | 0 | 0 | 0 | 0.023885 | 0 | 0 | 0 | 0 | 0.04777 | 0.047769 | 0.047769 | 0.047769 | 0.047769 | 0.047769
Geothermal | 0 | 0 | 0 | 0.28198 | 0.20036 | 0.28663 | 0.2153 | 0.29989 | 0.32461 | 0.39989 | 0.38213 | 0.40603 | 0.14329 | 0 | 0 | 0
Steam distributed | 154.7235 | 167.7047 | 142.8527 | 140.7047 | 235.3667 | 229.5081 | 242.0033 | 232.3114 | 211.5041 | 167.313 | 194.4206 | 201.8965 | 217.0408 | 206.2423 | 221.8411 | 268.0347
Electricity | 6862.3347 | 6995.4953 | 7021.0726 | 6905.204 | 7106.01 | 7224.828 | 7305.1603 | 7492.4876 | 7217.5627 | 6125.7443 | 6220.2918 | 6301.0306 | 6054.3277 | 5717.4432 | 5726.0436 | 5776.3645
by subsector (calibration output) | 44598.0206 | 44820.9158 | 43746.7454 | 45102.0148 | 45679.1932 | 46454.6913 | 45178.3436 | 46387.9782 | 45188.5064 | 36582.4465 | 37498.435 | 37823.7224 | 35682.9577 | 34328.5882 | 33867.8292 | 33844.0243
Cement | 20747.3925 | 19946.8088 | 19732.7892 | 19567.9219 | 20347.0046 | 19720.1206 | 20807.9053 | 21293.9083 | 18680.9978 | 14786.4034 | 14035.9213 | 14158.5827 | 12357.2987 | 11735.6308 | 11336.9773 | 11568.2621
Ceramics & other NMM | 13067.0104 | 14046.2801 | 13450.0805 | 15038.7706 | 14798.8286 | 16296.5435 | 13918.5016 | 14277.7818 | 16181.6612 | 12975.7715 | 14278.5636 | 14301.9683 | 14288.9685 | 14183.5309 | 14191.0006 | 13765.1949
Glass production | 10783.6177 | 10827.8269 | 10563.8758 | 10495.3223 | 10533.3599 | 10438.0273 | 10451.9367 | 10816.2881 | 10325.8474 | 8820.2717 | 9183.9501 | 9363.1714 | 9036.6904 | 8409.4265 | 8339.8513 | 8510.5673
CO2 emissions (kt CO2) | 256275.5593 | 252625.4838 | 248925.9781 | 254277.5413 | 261875.4349 | 262198.2139 | 262530.4142 | 272736.3819 | 262252.2315 | 210991.0523 | 214868.1485 | 215987.4843 | 202814.6687 | 193906.8505 | 196089.7569 | 195253.4045
energy use related | 116293.9475 | 115404.121 | 112036.1772 | 115646.7354 | 117271.3586 | 117579.0383 | 114047.7504 | 118985.5967 | 118752.284 | 95648.1084 | 98002.5059 | 98572.486 | 92437.6903 | 87828.6778 | 86929.8287 | 86811.285
process emissions | 139981.6118 | 137221.3628 | 136889.8009 | 138630.8058 | 144604.0762 | 144619.1756 | 148482.6638 | 153750.7852 | 143499.9475 | 115342.9439 | 116865.6426 | 117414.9983 | 110376.9784 | 106078.1726 | 109159.9282 | 108442.1195
by subsector (calibration output) | 256275.5593 | 252625.4838 | 248925.9781 | 254277.5413 | 261875.4349 | 262198.2139 | 262530.4142 | 272736.3819 | 262252.2315 | 210991.0523 | 214868.1485 | 215987.4843 | 202814.6687 | 193906.8505 | 196089.7569 | 195253.4045
Cement | 192153.9576 | 186345.5265 | 184074.8313 | 185093.8498 | 192813.8686 | 190103.0018 | 196553.0916 | 203397.4401 | 190201.5648 | 152628.8344 | 151091.5487 | 150393.7453 | 138175.5812 | 132038.4622 | 134280.4112 | 133923.0995
Ceramics & other NMM | 40862.5673 | 42894.6809 | 42199.5993 | 46214.7343 | 46355.5836 | 49232.2402 | 43650.2564 | 46381.5956 | 49894.6624 | 39629.698 | 44089.7693 | 45770.7111 | 45419.3334 | 43631.1602 | 43827.9075 | 43205.1269
Glass production | 23259.0344 | 23385.2764 | 22651.5476 | 22968.9571 | 22705.9827 | 22862.9719 | 22327.0662 | 22957.3461 | 22156.0043 | 18732.5199 | 19686.8305 | 19823.0279 | 19219.754 | 18237.228 | 17981.4383 | 18125.1781
Value added intensity (VA in €2010/t of output)
Cement | 177.4553 | 169.425 | 172.5827 | 158.2318 | 152.112 | 145.0563 | 148.559 | 150.144 | 146.1132 | 155.6926 | 143.8286 | 141.5018 | 149.0037 | 149.1545 | 151.0251 | 151.8265
Ceramics & other NMM | 100.8762 | 91.3892 | 102.4994 | 81.0891 | 85.6291 | 75.8561 | 82.239 | 89.1911 | 76.4264 | 74.2945 | 68.4374 | 71.8644 | 68.5586 | 67.7795 | 69.5364 | 70.1984
Glass production | 548.2512 | 524.6811 | 523.7037 | 488.7845 | 467.5317 | 450.8369 | 456.7499 | 469.8198 | 437.4992 | 408.3318 | 410.4558 | 400.8685 | 385.7342 | 389.5586 | 384.7813 | 366.2693
Energy intensity (toe/t of output)
Cement | 0.088092 | 0.086487 | 0.085975 | 0.083007 | 0.083092 | 0.080001 | 0.077121 | 0.077012 | 0.075118 | 0.073368 | 0.073229 | 0.072907 | 0.072075 | 0.070872 | 0.067983 | 0.066982
Ceramics & other NMM | 0.055624 | 0.052649 | 0.055325 | 0.048319 | 0.04988 | 0.045788 | 0.046364 | 0.047942 | 0.044328 | 0.043177 | 0.042398 | 0.043534 | 0.042887 | 0.04297 | 0.041363 | 0.041286
Glass production | 0.28735 | 0.28124 | 0.27667 | 0.27222 | 0.27003 | 0.26283 | 0.25449 | 0.25732 | 0.24981 | 0.24273 | 0.23833 | 0.23236 | 0.22662 | 0.21702 | 0.20964 | 0.20796
Useful energy demand intensity (toe useful/t of output)
Cement | 0.048758 | 0.047832 | 0.047552 | 0.046034 | 0.046229 | 0.04463 | 0.04345 | 0.043807 | 0.042598 | 0.041812 | 0.041659 | 0.041867 | 0.04153 | 0.040736 | 0.039336 | 0.039072
Ceramics & other NMM | 0.026915 | 0.025496 | 0.026494 | 0.023871 | 0.02471 | 0.023022 | 0.023146 | 0.024024 | 0.022418 | 0.021599 | 0.021392 | 0.022158 | 0.02185 | 0.022087 | 0.021454 | 0.021489
Glass production | 0.12568 | 0.12299 | 0.12128 | 0.11986 | 0.1195 | 0.11694 | 0.11461 | 0.11683 | 0.11302 | 0.11009 | 0.10839 | 0.10779 | 0.10562 | 0.10236 | 0.099929 | 0.10034
Emission intensity (kt of CO2 / ktoe) | 5.7463 | 5.6363 | 5.6902 | 5.6378 | 5.7329 | 5.6442 | 5.811 | 5.8795 | 5.8035 | 5.7675 | 5.7301 | 5.7104 | 5.6838 | 5.6486 | 5.7899 | 5.7692
Cement (including process emissions) | 9.2616 | 9.3421 | 9.3284 | 9.459 | 9.4763 | 9.6401 | 9.4461 | 9.5519 | 10.1816 | 10.3222 | 10.7646 | 10.6221 | 11.1817 | 11.2511 | 11.8445 | 11.5768
Ceramics & other NMM (including process emissions) | 3.1272 | 3.0538 | 3.1375 | 3.073 | 3.1324 | 3.021 | 3.1361 | 3.2485 | 3.0834 | 3.0541 | 3.0878 | 3.2003 | 3.1786 | 3.0762 | 3.0884 | 3.1387
Glass production (including process emissions) | 2.1569 | 2.1597 | 2.1442 | 2.1885 | 2.1556 | 2.1904 | 2.1362 | 2.1225 | 2.1457 | 2.1238 | 2.1436 | 2.1171 | 2.1269 | 2.1687 | 2.1561 | 2.1297

## NMM_fec
EU28: Non-metallic mineral products / final energy consumption | 2000 | 2001 | 2002 | 2003 | 2004 | 2005 | 2006 | 2007 | 2008 | 2009 | 2010 | 2011 | 2012 | 2013 | 2014 | 2015
Detailed split of energy consumption by subsector (ktoe)
Cement | 20747.3925 | 19946.8088 | 19732.7892 | 19567.9219 | 20347.0046 | 19720.1206 | 20807.9053 | 21293.9083 | 18680.9978 | 14786.4034 | 14035.9213 | 14158.5827 | 12357.2987 | 11735.6308 | 11336.9773 | 11568.2621
Lighting | 103.7995 | 100.3322 | 99.5396 | 97.8748 | 102.0957 | 99.2163 | 104.7415 | 106.3217 | 92.3855 | 73.0864 | 69.002 | 69.2935 | 60.6568 | 56.8987 | 54.9208 | 56.1075
Air compressors | 41.5093 | 40.1226 | 39.8067 | 39.1424 | 40.8291 | 39.6779 | 41.8865 | 42.5186 | 36.9435 | 29.2246 | 27.5901 | 27.7045 | 24.2508 | 22.7485 | 21.9574 | 22.4341
Motor drives | 176.375 | 170.4822 | 169.1442 | 166.3273 | 173.4896 | 168.5987 | 177.9802 | 180.6665 | 156.9694 | 124.1674 | 117.2175 | 117.6955 | 103.0215 | 96.6396 | 93.2778 | 95.3112
Fans and pumps | 20.7283 | 20.0355 | 19.8805 | 19.5526 | 20.3918 | 19.8174 | 20.9182 | 21.2342 | 18.4449 | 14.5875 | 13.7682 | 13.8199 | 12.0957 | 11.3467 | 10.9513 | 11.1947
Low enthalpy heat | 58.9934 | 57.3243 | 56.9062 | 55.852 | 57.9436 | 56.9596 | 60.2193 | 60.7437 | 53.3244 | 42.3724 | 39.9918 | 39.9334 | 34.961 | 32.6025 | 31.3123 | 31.7385
Diesel oil (incl. biofuels) | 11.0236 | 11.4649 | 11.1753 | 11.1512 | 11.5753 | 11.3734 | 11.9905 | 12.0604 | 10.5788 | 8.4103 | 7.9349 | 7.9182 | 6.7772 | 6.3806 | 6.1051 | 6.3466
Natural gas (incl. biogas) | 17.6634 | 17.1727 | 17.0353 | 16.6668 | 17.316 | 17.0271 | 18.0678 | 18.1971 | 15.9786 | 12.7043 | 12.0195 | 12.0487 | 10.5736 | 9.8309 | 9.4494 | 9.574
Solar and geothermal | 0 | 0 | 0 | 0.095989 | 0.067032 | 0.092666 | 0.067874 | 0.085743 | 0.09162 | 0.1239 | 0.10407 | 0.085922 | 0.039203 | 0.00567 | 0.0058315 | 0.0056579
Electricity | 30.3063 | 28.6868 | 28.6955 | 27.9381 | 28.9852 | 28.4665 | 30.0931 | 30.4004 | 26.6754 | 21.1338 | 19.9333 | 19.8806 | 17.5709 | 16.3853 | 15.752 | 15.8123
Cement: Grinding, milling of raw material | 689.1547 | 664.3329 | 657.9708 | 649.0643 | 678.2137 | 658.3379 | 684.622 | 707.3465 | 616.5369 | 483.1299 | 462.324 | 462.5313 | 411.3716 | 387.7492 | 372.9354 | 381.1972
Cement: Pre-heating and pre-calcination | 7269.2578 | 6985.4248 | 6908.702 | 6853.6629 | 7122.6477 | 6900.3311 | 7284.9341 | 7458.3158 | 6547.8249 | 5180.1974 | 4920.1194 | 4967.8206 | 4332.8483 | 4115.354 | 3993.6652 | 4101.4041
Cement: pre-processing - Fuel use | 6686.0213 | 6439.7717 | 6376.454 | 6318.8123 | 6568.0463 | 6360.3213 | 6711.0517 | 6861.9631 | 6015.4115 | 4753.5651 | 4508.4718 | 4538.7738 | 3965.0425 | 3768.8464 | 3636.5535 | 3713.5233
Solids | 2287.7744 | 1973.9902 | 1782.2304 | 1193.6439 | 1130.6288 | 789.4432 | 884.2591 | 1062.6875 | 863.6931 | 470.9334 | 434.4631 | 498.7926 | 406.6286 | 353.2132 | 366.9439 | 417.2603
LPG | 0 | 0 | 0 | 0 | 0 | 0 | 0 | 0 | 0 | 0 | 0 | 0 | 0 | 0 | 0 | 0
Diesel oil (incl. biofuels) | 0 | 0 | 0 | 0 | 0 | 0 | 0 | 0 | 0 | 0 | 0 | 0 | 0 | 0 | 0 | 0
Residual fuel oil | 159.208 | 124.1994 | 69.7524 | 48.5138 | 10.526 | 11.3612 | 47.6805 | 19.5679 | 22.8905 | 14.8834 | 14.0382 | 11.702 | 7.1133 | 4.0542 | 3.6421 | 4.1299
Other liquids | 3918.7091 | 4088.2402 | 4313.0916 | 4382.2981 | 4609.6558 | 4740.7566 | 4743.9705 | 4742.654 | 4058.5532 | 3215.6567 | 2932.034 | 2736.9847 | 2380.4386 | 2260.838 | 2123.572 | 2107.6564
Natural gas (incl. biogas) | 3.7217 | 3.699 | 23.52 | 10.1891 | 8.8631 | 13.9704 | 11.61 | 0 | 4.7799 | 5.6296 | 0.3768 | 0 | 0 | 8.1559 | 0 | 3.2491
Biomass | 316.6081 | 249.6429 | 187.8596 | 684.1673 | 808.3725 | 804.7899 | 1023.5316 | 1037.0537 | 1065.4949 | 1046.462 | 1127.5598 | 1291.2945 | 1170.8621 | 1142.5851 | 1142.3955 | 1181.2276
Cement: pre-processing - Steam | 583.2364 | 545.6531 | 532.248 | 534.8506 | 554.6014 | 540.0098 | 573.8824 | 596.3527 | 532.4134 | 426.6323 | 411.6475 | 429.0468 | 367.8058 | 346.5076 | 357.1117 | 387.8808
Solids | 357.3244 | 329.3528 | 323.5259 | 375.6444 | 335.4594 | 335.9089 | 315.5225 | 406.7165 | 379.5823 | 262.2556 | 254.8485 | 284.5283 | 217.3878 | 217.9709 | 213.2294 | 217.8635
Refinery gas | 0 | 0 | 0 | 0 | 0 | 0 | 0 | 0 | 0 | 0 | 0 | 0 | 0 | 0 | 0 | 0
LPG | 0 | 0 | 0 | 0 | 0 | 0 | 0 | 0 | 0 | 0 | 0 | 0 | 0 | 0 | 0 | 0
Diesel oil (incl. biofuels) | 0 | 0 | 0 | 0.0010118 | 0 | 0 | 0 | 0 | 0 | 0 | 0 | 0 | 0 | 0 | 0 | 0
Residual fuel oil | 70.6103 | 46.4828 | 57.6598 | 41.595 | 41.4827 | 49.6318 | 59.9763 | 24.7308 | 18.5257 | 42.6737 | 19.7028 | 2.8283 | 13.7144 | 10.5114 | 10.2563 | 10.4214
Other liquids | 0 | 0 | 0 | 0 | 0 | 0 | 0 | 0 | 0 | 0 | 0 | 0 | 0 | 0 | 0 | 0
Natural gas (incl. biogas) | 0 | 0 | 0 | 0.046282 | 0 | 0 | 0 | 0 | 0 | 0 | 0 | 0 | 0 | 0 | 0 | 0
Derived gases | 65.5296 | 81.1229 | 76.6311 | 42.7438 | 59.2799 | 56.8329 | 61.9322 | 65.8221 | 61.1062 | 43.8276 | 57.3552 | 64.113 | 59.3793 | 55.1103 | 63.2518 | 59.1336
Biomass | 0 | 0 | 0 | 0 | 0 | 0 | 0 | 0 | 0 | 0 | 0 | 0 | 0 | 0 | 0 | 0
Steam distributed | 89.7722 | 88.6946 | 74.4311 | 74.8202 | 118.3794 | 97.6362 | 136.4514 | 99.0834 | 73.1993 | 77.8753 | 79.741 | 77.5772 | 77.3242 | 62.915 | 70.3742 | 100.4622
Cement: Clinker production (kilns) | 11751.4485 | 11295.8483 | 11174.7535 | 11083.8315 | 11525.4259 | 11170.2877 | 11793.192 | 12061.4705 | 10584.6632 | 8386.293 | 7955.739 | 8029.3434 | 7000.8523 | 6651.6297 | 6411.941 | 6515.4848
Solids | 4592.0933 | 4060.0274 | 3506.6632 | 4001.8481 | 3813.9781 | 3553.953 | 3797.2627 | 4537.5732 | 3631.6144 | 3038.1397 | 2932.9015 | 3218.6074 | 2933.9511 | 2178.1996 | 2105.6398 | 1941.8683
LPG | 0 | 0 | 0 | 0 | 0 | 0 | 0 | 0 | 0 | 0 | 0 | 0 | 0 | 0 | 0 | 0
Diesel oil (incl. biofuels) | 103.7017 | 12.6492 | 3.799 | 37.1416 | 42.6522 | 3.2744 | 3.293 | 9.5035e-14 | 3.3751e-14 | 0 | 4.6629e-15 | 3.0198e-14 | 3.3529e-14 | 2.9973 | 1.5731 | 5.6843e-14
Residual fuel oil | 2319.8296 | 2004.0756 | 1900.7629 | 1183.6201 | 903.2179 | 890.1779 | 1145.5495 | 848.0312 | 661.0905 | 467.2817 | 415.7917 | 355.9765 | 252.2033 | 151.8277 | 119.7072 | 152.8357
Other liquids | 2174.1546 | 2721.9461 | 2941.9399 | 3536.9139 | 4402.3807 | 4281.6222 | 4069.699 | 3749.7777 | 4154.8868 | 2927.4697 | 2764.1562 | 2495.4084 | 2225.144 | 2104.6383 | 1758.4837 | 1928.6601
Natural gas (incl. biogas) | 1789.0276 | 1730.5729 | 1992.0133 | 1537.7466 | 1646.2434 | 1434.4325 | 1827.8713 | 1425.8648 | 854.3922 | 449.4526 | 343.025 | 516.148 | 279.3902 | 550.3181 | 403.7944 | 747.651
Biomass | 772.6417 | 766.5772 | 829.5752 | 786.5612 | 716.9536 | 1006.8277 | 949.5166 | 1500.2236 | 1282.6794 | 1503.9493 | 1499.8647 | 1443.203 | 1310.1638 | 1663.6486 | 2022.7428 | 1744.4697
Cement: Grinding, packaging | 636.1259 | 612.906 | 606.0858 | 602.614 | 625.9675 | 606.8939 | 639.4115 | 655.2908 | 573.9051 | 453.3447 | 430.1693 | 430.4407 | 377.2407 | 360.6619 | 346.0159 | 353.39
Ceramics & other NMM | 13067.0104 | 14046.2801 | 13450.0805 | 15038.7706 | 14798.8286 | 16296.5435 | 13918.5016 | 14277.7818 | 16181.6612 | 12975.7715 | 14278.5636 | 14301.9683 | 14288.9685 | 14183.5309 | 14191.0006 | 13765.1949
Lighting | 91.0466 | 99.9215 | 92.7783 | 106.76 | 101.2383 | 116.1512 | 97.7106 | 98.3601 | 116.1548 | 92.6187 | 101.5417 | 100.7202 | 99.5925 | 98.31 | 97.8192 | 94.2866
Air compressors | 93.5763 | 102.7046 | 95.3536 | 109.7149 | 104.0504 | 119.3822 | 100.4313 | 101.092 | 119.372 | 95.1845 | 104.3537 | 103.5097 | 102.3519 | 101.0399 | 100.5342 | 96.918
Motor drives | 129.6588 | 142.2835 | 132.1299 | 152.059 | 144.1744 | 165.4023 | 139.1371 | 140.076 | 165.4357 | 131.9131 | 144.6234 | 143.4531 | 141.8447 | 140.0059 | 139.3091 | 134.249
Fans and pumps | 66.6481 | 73.1477 | 67.9147 | 78.1457 | 74.1083 | 85.0269 | 71.5289 | 72.0013 | 85.0234 | 67.7956 | 74.3267 | 73.7254 | 72.9005 | 71.9644 | 71.6045 | 69.025
Low enthalpy heat | 69.1771 | 75.93 | 70.4893 | 81.0998 | 76.9196 | 88.2569 | 74.2487 | 74.7324 | 88.2397 | 70.3607 | 77.138 | 76.5141 | 75.6591 | 74.6934 | 74.3189 | 71.6557
Diesel oil (incl. biofuels) | 12.684 | 15.186 | 13.998 | 16.2007 | 15.3695 | 17.6268 | 14.8168 | 14.881 | 17.5888 | 14.0425 | 15.39 | 15.258 | 14.8508 | 14.6732 | 14.5689 | 14.3246
Natural gas (incl. biogas) | 20.7531 | 22.7991 | 21.1401 | 24.2764 | 23.0449 | 26.4468 | 22.2744 | 22.4014 | 26.4263 | 21.054 | 23.0778 | 22.8971 | 22.6788 | 22.3899 | 22.2484 | 21.479
Solar and geothermal | 0 | 0 | 0 | 0.096543 | 0.072017 | 0.12277 | 0.082504 | 0.1296 | 0.13853 | 0.13114 | 0.17362 | 0.20945 | 0.087809 | 0.031878 | 0.032156 | 0.032537
Electricity | 35.7399 | 37.945 | 35.3512 | 40.5262 | 38.4331 | 44.0605 | 37.075 | 37.3204 | 44.086 | 35.1329 | 38.4965 | 38.1496 | 38.0417 | 37.5985 | 37.4693 | 35.8195
Ceramics: Mixing of raw material | 587.0097 | 626.8234 | 641.795 | 671.8514 | 668.8736 | 748.2011 | 686.2851 | 695.2176 | 742.6112 | 627.9276 | 662.5372 | 635.6286 | 655.8864 | 631.2208 | 633.5403 | 598.1877
Ceramics: Drying and sintering of raw material | 1992.8955 | 2155.7514 | 1984.0835 | 2301.8604 | 2242.8671 | 2462.3611 | 2010.4572 | 2074.1607 | 2476.7873 | 1915.4613 | 2178.6153 | 2230.7723 | 2181.6735 | 2205.3166 | 2186.4618 | 2129.1577
Ceramics: Thermal drying and sintering | 1684.8083 | 1811.9568 | 1645.9403 | 1944.3767 | 1871.5446 | 2060.212 | 1664.9765 | 1723.7043 | 2081.4185 | 1595.4478 | 1826.1551 | 1873.4831 | 1812.6758 | 1804.8244 | 1771.9625 | 1688.6104
Solids | 12.9158 | 21.8614 | 33.7398 | 19.8348 | 12.2248 | 16.2729 | 3.5057 | 21.9504 | 24.0375 | 10.1897 | 4.8154 | 15.6293 | 73.2771 | 71.6411 | 75.7279 | 39.4985
LPG | 313.1758 | 314.4951 | 371.0259 | 332.8525 | 350.2044 | 312.325 | 327.3434 | 283.31 | 238.7753 | 219.4487 | 238.5517 | 220.4717 | 200.7811 | 169.614 | 145.1379 | 210.92
Diesel oil (incl. biofuels) | 511.1902 | 672.1381 | 619.6711 | 557.2427 | 546.0111 | 683.0433 | 551.7011 | 696.4202 | 821.7298 | 762.9575 | 798.9966 | 698.5361 | 584.5057 | 588.0679 | 545.757 | 591.6295
Residual fuel oil | 57.1327 | 53.656 | 21.3241 | 42.2917 | 20.1493 | 38.0138 | 54.0211 | 41.1401 | 46.6042 | 45.7739 | 88.2961 | 58.3166 | 11.2256 | 6.6689 | 10.7427 | 12.2497
Natural gas (incl. biogas) | 790.3938 | 749.8064 | 600.1794 | 992.1551 | 942.955 | 1010.557 | 728.4052 | 680.8836 | 950.2718 | 557.078 | 695.4954 | 880.5295 | 942.8863 | 968.8326 | 994.597 | 834.3127
Ceramics: Steam drying and sintering | 308.0872 | 343.7946 | 338.1432 | 357.4837 | 371.3225 | 402.1491 | 345.4807 | 350.4563 | 395.3688 | 320.0135 | 352.4602 | 357.2892 | 368.9977 | 400.4922 | 414.4993 | 414.5474
Solids | 47.1195 | 48.3534 | 37.854 | 58.1876 | 53.0601 | 91.8611 | 67.5681 | 75.8721 | 102.5276 | 81.4504 | 96.5696 | 120.131 | 127.3219 | 155.2042 | 174.6527 | 147.1931
Refinery gas | 0 | 0 | 0 | 0 | 0 | 0 | 0 | 0 | 0 | 0 | 0 | 0 | 0 | 0 | 0 | 0
LPG | 0 | 0 | 0 | 0 | 0 | 0 | 0 | 0 | 0 | 0 | 0 | 1.7764e-15 | 0 | 0 | 7.1054e-15 | 0
Diesel oil (incl. biofuels) | 2.3067e-17 | 3.4929e-16 | 0.011464 | 0.02092 | 0.0074157 | 5.2267e-16 | 1.1715e-15 | 2.0396e-17 | 0 | 7.9768e-16 | 1.2573e-16 | 0.31375 | 0.048519 | 1.9174 | 2.752 | 4.3274
Residual fuel oil | 192.5161 | 212.2911 | 225.8325 | 229.4551 | 196.8086 | 175.1784 | 170.8152 | 140.3905 | 154.5364 | 145.3586 | 137.9421 | 104.2406 | 97.9033 | 76.5622 | 43.8903 | 38.2453
Other liquids | 0 | 0 | 0 | 0 | 0 | 0 | 0 | 0 | 0 | 0 | 0 | 0 | 0 | 0 | 0 | 0
Natural gas (incl. biogas) | 8.6511e-16 | 1.6526e-14 | 0.65826 | 0.9569 | 0.33293 | 2.1419e-15 | 1.2373e-14 | 2.2001e-15 | 0 | 7.3069e-15 | 2.5388e-15 | 5.2832 | 1.1531 | 22.0623 | 37.7516 | 41.5871
Derived gases | 3.5003 | 4.14 | 5.3654 | 2.9786 | 4.1262 | 3.2377 | 1.5454 | 0.9657 | 0 | 3.7668 | 3.2688 | 3.0013 | 2.8544 | 1.4188 | 3.9858 | 15.6221
Biomass | 0 | 0 | 0 | 0 | 0 | 0 | 0 | 0 | 0 | 0 | 0 | 0 | 0 | 0 | 0 | 0
Steam distributed | 64.9513 | 79.0101 | 68.4215 | 65.8845 | 116.9873 | 131.8719 | 105.5519 | 133.228 | 138.3048 | 89.4377 | 114.6797 | 124.3193 | 139.7166 | 143.3273 | 151.4669 | 167.5724
Ceramics: Microwave drying and sintering | 0 | 0 | 0 | 0 | 0 | 0 | 0 | 0 | 0 | 0 | 0 | 0 | 0 | 0 | 0 | 26
Ceramics: Primary production process | 8520.6117 | 9135.6017 | 8786.7778 | 9790.797 | 9671.7413 | 10616.9888 | 9129.1898 | 9380.6487 | 10509.5026 | 8476.9704 | 9288.5384 | 9288.6624 | 9305.2193 | 9211.0243 | 9250.2195 | 9008.7048
Ceramics: Thermal kiln | 7964.9932 | 8536.6648 | 8174.8356 | 9158.1772 | 9030.8864 | 9900.5307 | 8464.1984 | 8701.2801 | 9790.0435 | 7867.9659 | 8639.0697 | 8678.7893 | 8686.1279 | 8600.6989 | 8637.477 | 8437.0921
Solids | 354.888 | 397.6641 | 473.0584 | 589.612 | 699.6795 | 747.3162 | 450.6641 | 1202.1418 | 1781.4681 | 904.2503 | 1357.6896 | 1577.3266 | 1572.2851 | 1627.8827 | 1940.0168 | 1652.12
LPG | 5.9397e-15 | 5.3291e-15 | 2.2204e-15 | 2.7534e-14 | 2.8422e-14 | 7.5086 | 12.1697 | 3.6859e-14 | 0 | 0 | 0 | 3.1974e-14 | 5.107e-15 | 0 | 2.8422e-14 | 0
Diesel oil (incl. biofuels) | 1.0658e-14 | 0 | 1.7764e-15 | 1.7764e-15 | 6.4004e-14 | 6.1062e-16 | 0.64436 | 6.2326 | 8.8157 | 1.5382 | 2.0932 | 12.9456 | 2.8984 | 0.2 | 0.2 | 0
Residual fuel oil | 780.6291 | 508.5128 | 697.0352 | 899.6448 | 1118.6094 | 831.8284 | 699.3492 | 957.5441 | 1056.3168 | 827.802 | 582.5079 | 535.2188 | 349.017 | 274.765 | 215.1283 | 301.9854
Other liquids | 10.6031 | 38.351 | 41.3589 | 72.3186 | 78.3575 | 292.7011 | 56.491 | 77.253 | 143.4658 | 602.4359 | 910.6427 | 1097.9445 | 1076.3687 | 729.4288 | 880.5579 | 1200.269
Natural gas (incl. biogas) | 6818.6103 | 7580.1425 | 6953.3268 | 7512.1402 | 6911.96 | 7555.4925 | 6847.804 | 6370.8724 | 6419.5767 | 5147.6439 | 5295.1023 | 4739.2564 | 5003.7685 | 5178.2566 | 4990.6656 | 4362.0834
Biomass | 0.26274 | 11.9945 | 10.0563 | 84.4616 | 222.2799 | 465.6839 | 397.0761 | 87.2361 | 380.4004 | 384.2957 | 491.0341 | 716.0976 | 681.7903 | 790.1659 | 610.9084 | 920.6343
Ceramics: Electric kiln | 555.6185 | 598.9369 | 611.9422 | 632.6197 | 640.8549 | 716.4581 | 664.9913 | 679.3686 | 719.4591 | 609.0045 | 649.4687 | 609.8731 | 619.0914 | 610.3254 | 612.7425 | 571.6127
Ceramics: Product finishing | 1516.3866 | 1634.1162 | 1578.7582 | 1746.4824 | 1714.8557 | 1894.773 | 1609.5129 | 1641.493 | 1878.5345 | 1497.5397 | 1646.8893 | 1648.9825 | 1653.8404 | 1649.9557 | 1637.1931 | 1563.0104
Ceramics: Thermal furnace | 902.0741 | 978.1382 | 907.1123 | 1043.3822 | 1014.8717 | 1111.7719 | 891.3075 | 913.9397 | 1101.3832 | 840.4062 | 953.5364 | 983.7897 | 967.4477 | 989.3757 | 974.1858 | 937.0001
Solids | 6.4326 | 7.1347 | 8.9827 | 10.1242 | 5.069 | 3.4708 | 1.4285 | 4.0867 | 12.0659 | 4.118 | 2.3245 | 4.7882 | 7.7379 | 5.9987 | 3.3274 | 0
LPG | 165.1957 | 139.7884 | 192.7644 | 139.5953 | 69.0048 | 60.4173 | 30.8649 | 54.208 | 52.9963 | 44.4438 | 34.0846 | 11.4967 | 3.0916 | 5.4571 | 5.7035 | 9.3453
Diesel oil (incl. biofuels) | 83.1413 | 111.2162 | 68.8723 | 62.6478 | 44.4687 | 89.7848 | 90.85 | 72.784 | 60.5752 | 91.1594 | 60.3101 | 36.1126 | 79.7 | 47.96 | 42.1136 | 45.896
Residual fuel oil | 25.5209 | 24.2631 | 16.5263 | 0 | 6.1085 | 16.4196 | 18.5987 | 22.2547 | 0.16173 | 22.8177 | 0 | 1.7981 | 1.607 | 6.8961 | 2.6636 | 3.6827
Natural gas (incl. biogas) | 621.7836 | 695.7358 | 619.9666 | 831.0149 | 890.2208 | 941.6794 | 749.5655 | 760.6063 | 975.5841 | 677.8672 | 856.8173 | 929.5941 | 875.3112 | 923.0637 | 920.3777 | 878.0761
Ceramics: Electric furnace | 614.3125 | 655.978 | 671.646 | 703.1003 | 699.984 | 783.0012 | 718.2054 | 727.5533 | 777.1513 | 657.1335 | 693.3529 | 665.1927 | 686.3928 | 660.5799 | 663.0073 | 626.0104
Glass production | 10783.6177 | 10827.8269 | 10563.8758 | 10495.3223 | 10533.3599 | 10438.0273 | 10451.9367 | 10816.2881 | 10325.8474 | 8820.2717 | 9183.9501 | 9363.1714 | 9036.6904 | 8409.4265 | 8339.8513 | 8510.5673
Lighting | 88.5165 | 89.8087 | 87.8872 | 87.2181 | 87.9807 | 87.1193 | 86.8699 | 89.8645 | 85.169 | 72.4793 | 75.5422 | 77.4285 | 74.5485 | 69.5462 | 68.3155 | 69.7864
Air compressors | 91.1084 | 92.436 | 90.4435 | 89.7355 | 90.5311 | 89.6441 | 89.3856 | 92.4484 | 87.6281 | 74.5873 | 77.7339 | 79.6736 | 76.7133 | 71.5446 | 70.3047 | 71.8053
Motor drives | 177.9054 | 180.5049 | 176.6564 | 175.3297 | 176.8524 | 175.1215 | 174.6217 | 180.6585 | 171.2095 | 145.6863 | 151.8476 | 155.6406 | 149.8484 | 139.813 | 137.3148 | 140.2832
Fans and pumps | 70.7103 | 71.7412 | 70.1978 | 69.6525 | 70.2677 | 69.5793 | 69.3791 | 71.7603 | 68.0165 | 57.8911 | 60.3345 | 61.8403 | 59.5419 | 55.5346 | 54.5667 | 55.7341
Low enthalpy heat | 80.1476 | 81.3135 | 79.5484 | 78.9095 | 79.6183 | 78.8376 | 78.6089 | 81.287 | 77.0571 | 65.6022 | 68.3653 | 70.07 | 67.4693 | 62.9059 | 61.8373 | 63.1464
Diesel oil (incl. biofuels) | 15.0355 | 16.2627 | 15.7535 | 15.764 | 15.9114 | 15.7485 | 15.5404 | 16.0077 | 15.1748 | 12.9376 | 13.4901 | 13.8281 | 12.7856 | 12.0915 | 11.8992 | 12.6274
Natural gas (incl. biogas) | 24.5796 | 24.928 | 24.3318 | 24.0369 | 24.3027 | 24.0516 | 24.1527 | 24.8735 | 23.628 | 20.1758 | 20.9977 | 21.5132 | 20.7582 | 19.1473 | 18.9194 | 19.2714
Solar and geothermal | 0 | 0 | 0 | 0.089448 | 0.061311 | 0.095074 | 0.064922 | 0.084545 | 0.094463 | 0.14485 | 0.15221 | 0.15842 | 0.064051 | 0.010222 | 0.0097816 | 0.0095741
Electricity | 40.5325 | 40.1228 | 39.4631 | 39.0191 | 39.3429 | 38.9424 | 38.8509 | 40.3213 | 38.1598 | 32.3439 | 33.7253 | 34.5703 | 33.8614 | 31.6568 | 31.009 | 31.238
Glass: Melting tank | 8028.5318 | 8043.6821 | 7784.757 | 7880.8076 | 7828.2072 | 7830.7617 | 7708.5575 | 7974.1253 | 7673.0676 | 6492.137 | 6835.3634 | 6878.698 | 6662.1353 | 6239.9583 | 6150.7772 | 6225.0775
Glass: Thermal melting tank | 7137.3669 | 7145.6475 | 6872.7499 | 7048.7536 | 6942.0127 | 6993.3597 | 6773.3696 | 7004.8403 | 6791.1914 | 5699.2312 | 6036.3871 | 6038.3514 | 5878.0034 | 5517.007 | 5412.7391 | 5442.224
Solids | 64.4101 | 72.413 | 24.7508 | 21.5942 | 23.2849 | 15.8873 | 20.355 | 5.8738 | 11.3385 | 15.4142 | 15.3921 | 5.4977 | 3.3739 | 7.4349 | 6.3053 | 0
LPG | 285.7414 | 291.9415 | 147.7254 | 173.357 | 85.4896 | 77.9519 | 92.1178 | 69.0993 | 56.4124 | 37.2099 | 37.4459 | 36.3087 | 46.8769 | 44.2939 | 38.7808 | 37.0138
Diesel oil (incl. biofuels) | 175.705 | 181.536 | 182.1439 | 192.5608 | 169.7996 | 85.0182 | 97.5525 | 143.8858 | 53.7957 | 56.6117 | 27.7696 | 20.7667 | 15.7323 | 18.7168 | 9.835 | 14.9534
Residual fuel oil | 87.1012 | 56.6515 | 97.3636 | 27.1336 | 9.946 | 81.5806 | 56.7858 | 26.924 | 9.7981 | 51.8631 | 0.91679 | 0.90779 | 0 | 0.86319 | 0 | 0
Natural gas (incl. biogas) | 6524.4091 | 6543.1056 | 6420.7663 | 6634.1079 | 6653.4927 | 6732.9217 | 6506.5585 | 6759.0575 | 6659.8467 | 5538.1322 | 5954.8627 | 5974.8704 | 5812.0203 | 5445.6982 | 5357.8181 | 5390.2568
Glass: Electric melting tank | 891.165 | 898.0346 | 912.0071 | 832.054 | 886.1944 | 837.402 | 935.1879 | 969.2849 | 881.8762 | 792.9058 | 798.9763 | 840.3466 | 784.1319 | 722.9514 | 738.0381 | 782.8536
Glass: Forming | 747.9339 | 755.7898 | 768.1567 | 694.4866 | 739.1579 | 700.2045 | 776.6323 | 802.9356 | 730.1109 | 656.9176 | 647.2421 | 705.9485 | 666.2255 | 606.3527 | 621.0366 | 658.7937
Glass: Annealing | 831.3768 | 838.1537 | 820.7966 | 799.4873 | 801.1885 | 781.9614 | 774.8867 | 806.7429 | 782.1051 | 668.7983 | 689.982 | 703.9485 | 685.73 | 622.718 | 621.5429 | 638.094
Glass: Annealing - thermal | 615.9105 | 620.1322 | 600.002 | 598.7651 | 586.7513 | 578.6364 | 548.6666 | 572.7624 | 569.3502 | 477.4227 | 501.3364 | 499.9081 | 493.0614 | 447.2019 | 442.0773 | 447.6263
Solids | 0 | 0 | 0 | 0 | 0 | 0 | 0 | 0 | 0 | 0 | 0 | 0 | 0 | 0 | 0 | 0
LPG | 3.1789 | 2.3019 | 0.73071 | 3.0565 | 0 | 0 | 0 | 1.8466 | 0.68106 | 1.4609 | 0 | 1.1229 | 0 | 1.7752 | 1.8033 | 0
Diesel oil (incl. biofuels) | 3.85 | 0 | 0 | 0 | 6.2115 | 0 | 0 | 0 | 0 | 0 | 0 | 0.018614 | 0 | 0 | 0 | 0
Residual fuel oil | 0 | 0 | 0 | 0 | 0 | 0 | 0 | 0 | 0 | 0 | 0 | 0 | 0 | 0 | 0 | 0
Natural gas (incl. biogas) | 608.8815 | 617.8303 | 599.2713 | 595.7086 | 580.5398 | 578.6364 | 548.6666 | 570.9158 | 568.6691 | 475.9619 | 501.3364 | 498.7666 | 493.0614 | 445.4267 | 440.274 | 447.6263
Glass: Annealing - electric | 215.4663 | 218.0216 | 220.7946 | 200.7222 | 214.4372 | 203.325 | 226.2201 | 233.9805 | 212.7549 | 191.3755 | 188.6455 | 204.0405 | 192.6686 | 175.5161 | 179.4656 | 190.4677
Glass: Finishing processes | 667.3871 | 674.397 | 685.4321 | 619.6957 | 659.5563 | 624.7979 | 692.995 | 716.4657 | 651.4836 | 586.1726 | 577.5391 | 629.9233 | 594.4782 | 541.0531 | 554.1557 | 587.8467
Market shares of energy uses by subsector (%)
Cement | 100% | 100% | 100% | 100% | 100% | 100% | 100% | 100% | 100% | 100% | 100% | 100% | 100% | 100% | 100% | 100%
Lighting | 0.5003% | 0.503% | 0.5044% | 0.5002% | 0.5018% | 0.5031% | 0.5034% | 0.4993% | 0.4945% | 0.4943% | 0.4916% | 0.4894% | 0.4909% | 0.4848% | 0.4844% | 0.485%
Air compressors | 0.2001% | 0.2011% | 0.2017% | 0.2% | 0.2007% | 0.2012% | 0.2013% | 0.1997% | 0.1978% | 0.1976% | 0.1966% | 0.1957% | 0.1962% | 0.1938% | 0.1937% | 0.1939%
Motor drives | 0.8501% | 0.8547% | 0.8572% | 0.85% | 0.8527% | 0.855% | 0.8553% | 0.8484% | 0.8403% | 0.8397% | 0.8351% | 0.8313% | 0.8337% | 0.8235% | 0.8228% | 0.8239%
Fans and pumps | 0.09991% | 0.1004% | 0.1007% | 0.09992% | 0.1002% | 0.1005% | 0.1005% | 0.09972% | 0.09874% | 0.09865% | 0.09809% | 0.09761% | 0.09788% | 0.09669% | 0.0966% | 0.09677%
Low enthalpy heat | 0.2843% | 0.2874% | 0.2884% | 0.2854% | 0.2848% | 0.2888% | 0.2894% | 0.2853% | 0.2854% | 0.2866% | 0.2849% | 0.282% | 0.2829% | 0.2778% | 0.2762% | 0.2744%
Cement: Grinding, milling of raw material | 3.322% | 3.331% | 3.334% | 3.317% | 3.333% | 3.338% | 3.29% | 3.322% | 3.3% | 3.267% | 3.294% | 3.267% | 3.329% | 3.304% | 3.29% | 3.295%
Cement: Pre-heating and pre-calcination | 35.04% | 35.02% | 35.01% | 35.02% | 35.01% | 34.99% | 35.01% | 35.03% | 35.05% | 35.03% | 35.05% | 35.09% | 35.06% | 35.07% | 35.23% | 35.45%
Cement: pre-processing - Fuel use | 32.23% | 32.28% | 32.31% | 32.29% | 32.28% | 32.25% | 32.25% | 32.23% | 32.2% | 32.15% | 32.12% | 32.06% | 32.09% | 32.11% | 32.08% | 32.1%
Cement: pre-processing - Steam | 2.811% | 2.736% | 2.697% | 2.733% | 2.726% | 2.738% | 2.758% | 2.801% | 2.85% | 2.885% | 2.933% | 3.03% | 2.976% | 2.953% | 3.15% | 3.353%
Cement: Clinker production (kilns) | 56.64% | 56.63% | 56.63% | 56.64% | 56.64% | 56.64% | 56.68% | 56.64% | 56.66% | 56.72% | 56.68% | 56.71% | 56.65% | 56.68% | 56.56% | 56.32%
Cement: Grinding, packaging | 3.066% | 3.073% | 3.071% | 3.08% | 3.076% | 3.078% | 3.073% | 3.077% | 3.072% | 3.066% | 3.065% | 3.04% | 3.053% | 3.073% | 3.052% | 3.055%
Ceramics & other NMM | 100% | 100% | 100% | 100% | 100% | 100% | 100% | 100% | 100% | 100% | 100% | 100% | 100% | 100% | 100% | 100%
Lighting | 0.6968% | 0.7114% | 0.6898% | 0.7099% | 0.6841% | 0.7127% | 0.702% | 0.6889% | 0.7178% | 0.7138% | 0.7111% | 0.7042% | 0.697% | 0.6931% | 0.6893% | 0.685%
Air compressors | 0.7161% | 0.7312% | 0.7089% | 0.7295% | 0.7031% | 0.7326% | 0.7216% | 0.708% | 0.7377% | 0.7336% | 0.7308% | 0.7237% | 0.7163% | 0.7124% | 0.7084% | 0.7041%
Motor drives | 0.9923% | 1.013% | 0.9824% | 1.011% | 0.9742% | 1.015% | 0.9997% | 0.9811% | 1.022% | 1.017% | 1.013% | 1.003% | 0.9927% | 0.9871% | 0.9817% | 0.9753%
Fans and pumps | 0.51% | 0.5208% | 0.5049% | 0.5196% | 0.5008% | 0.5217% | 0.5139% | 0.5043% | 0.5254% | 0.5225% | 0.5205% | 0.5155% | 0.5102% | 0.5074% | 0.5046% | 0.5014%
Low enthalpy heat | 0.5294% | 0.5406% | 0.5241% | 0.5393% | 0.5198% | 0.5416% | 0.5335% | 0.5234% | 0.5453% | 0.5422% | 0.5402% | 0.535% | 0.5295% | 0.5266% | 0.5237% | 0.5206%
Ceramics: Mixing of raw material | 4.492% | 4.463% | 4.772% | 4.467% | 4.52% | 4.591% | 4.931% | 4.869% | 4.589% | 4.839% | 4.64% | 4.444% | 4.59% | 4.45% | 4.464% | 4.346%
Ceramics: Drying and sintering of raw material | 15.25% | 15.35% | 14.75% | 15.31% | 15.16% | 15.11% | 14.44% | 14.53% | 15.31% | 14.76% | 15.26% | 15.6% | 15.27% | 15.55% | 15.41% | 15.47%
Ceramics: Thermal drying and sintering | 12.89% | 12.9% | 12.24% | 12.93% | 12.65% | 12.64% | 11.96% | 12.07% | 12.86% | 12.3% | 12.79% | 13.1% | 12.69% | 12.72% | 12.49% | 12.27%
Ceramics: Steam drying and sintering | 2.358% | 2.448% | 2.514% | 2.377% | 2.509% | 2.468% | 2.482% | 2.455% | 2.443% | 2.466% | 2.468% | 2.498% | 2.582% | 2.824% | 2.921% | 3.012%
Ceramics: Microwave drying and sintering | 0% | 0% | 0% | 0% | 0% | 0% | 0% | 0% | 0% | 0% | 0% | 0% | 0% | 0% | 0% | 0.1889%
Ceramics: Primary production process | 65.21% | 65.04% | 65.33% | 65.1% | 65.35% | 65.15% | 65.59% | 65.7% | 64.95% | 65.33% | 65.05% | 64.95% | 65.12% | 64.94% | 65.18% | 65.45%
Ceramics: Thermal kiln | 60.95% | 60.78% | 60.78% | 60.9% | 61.02% | 60.75% | 60.81% | 60.94% | 60.5% | 60.64% | 60.5% | 60.68% | 60.79% | 60.64% | 60.87% | 61.29%
Ceramics: Electric kiln | 4.252% | 4.264% | 4.55% | 4.207% | 4.33% | 4.396% | 4.778% | 4.758% | 4.446% | 4.693% | 4.549% | 4.264% | 4.333% | 4.303% | 4.318% | 4.153%
Ceramics: Product finishing | 11.6% | 11.63% | 11.74% | 11.61% | 11.59% | 11.63% | 11.56% | 11.5% | 11.61% | 11.54% | 11.53% | 11.53% | 11.57% | 11.63% | 11.54% | 11.35%
Ceramics: Thermal furnace | 6.903% | 6.964% | 6.744% | 6.938% | 6.858% | 6.822% | 6.404% | 6.401% | 6.806% | 6.477% | 6.678% | 6.879% | 6.771% | 6.976% | 6.865% | 6.807%
Ceramics: Electric furnace | 4.701% | 4.67% | 4.994% | 4.675% | 4.73% | 4.805% | 5.16% | 5.096% | 4.803% | 5.064% | 4.856% | 4.651% | 4.804% | 4.657% | 4.672% | 4.548%
Glass production | 100% | 100% | 100% | 100% | 100% | 100% | 100% | 100% | 100% | 100% | 100% | 100% | 100% | 100% | 100% | 100%
Lighting | 0.8208% | 0.8294% | 0.832% | 0.831% | 0.8353% | 0.8346% | 0.8311% | 0.8308% | 0.8248% | 0.8217% | 0.8225% | 0.8269% | 0.825% | 0.827% | 0.8191% | 0.82%
Air compressors | 0.8449% | 0.8537% | 0.8562% | 0.855% | 0.8595% | 0.8588% | 0.8552% | 0.8547% | 0.8486% | 0.8456% | 0.8464% | 0.8509% | 0.8489% | 0.8508% | 0.843% | 0.8437%
Motor drives | 1.65% | 1.667% | 1.672% | 1.671% | 1.679% | 1.678% | 1.671% | 1.67% | 1.658% | 1.652% | 1.653% | 1.662% | 1.658% | 1.663% | 1.646% | 1.648%
Fans and pumps | 0.6557% | 0.6626% | 0.6645% | 0.6637% | 0.6671% | 0.6666% | 0.6638% | 0.6634% | 0.6587% | 0.6563% | 0.657% | 0.6605% | 0.6589% | 0.6604% | 0.6543% | 0.6549%
Low enthalpy heat | 0.7432% | 0.751% | 0.753% | 0.7519% | 0.7559% | 0.7553% | 0.7521% | 0.7515% | 0.7463% | 0.7438% | 0.7444% | 0.7484% | 0.7466% | 0.748% | 0.7415% | 0.742%
Glass: Melting tank | 74.45% | 74.29% | 73.69% | 75.09% | 74.32% | 75.02% | 73.75% | 73.72% | 74.31% | 73.6% | 74.43% | 73.47% | 73.72% | 74.2% | 73.75% | 73.15%
Glass: Thermal melting tank | 66.19% | 65.99% | 65.06% | 67.16% | 65.91% | 67% | 64.8% | 64.76% | 65.77% | 64.62% | 65.73% | 64.49% | 65.05% | 65.61% | 64.9% | 63.95%
Glass: Electric melting tank | 8.264% | 8.294% | 8.633% | 7.928% | 8.413% | 8.023% | 8.948% | 8.961% | 8.54% | 8.99% | 8.7% | 8.975% | 8.677% | 8.597% | 8.85% | 9.199%
Glass: Forming | 6.936% | 6.98% | 7.272% | 6.617% | 7.017% | 6.708% | 7.431% | 7.423% | 7.071% | 7.448% | 7.048% | 7.54% | 7.372% | 7.21% | 7.447% | 7.741%
Glass: Annealing | 7.71% | 7.741% | 7.77% | 7.618% | 7.606% | 7.491% | 7.414% | 7.459% | 7.574% | 7.583% | 7.513% | 7.518% | 7.588% | 7.405% | 7.453% | 7.498%
Glass: Annealing - thermal | 5.712% | 5.727% | 5.68% | 5.705% | 5.57% | 5.544% | 5.249% | 5.295% | 5.514% | 5.413% | 5.459% | 5.339% | 5.456% | 5.318% | 5.301% | 5.26%
Glass: Annealing - electric | 1.998% | 2.014% | 2.09% | 1.912% | 2.036% | 1.948% | 2.164% | 2.163% | 2.06% | 2.17% | 2.054% | 2.179% | 2.132% | 2.087% | 2.152% | 2.238%
Glass: Finishing processes | 6.189% | 6.228% | 6.488% | 5.904% | 6.262% | 5.986% | 6.63% | 6.624% | 6.309% | 6.646% | 6.289% | 6.728% | 6.578% | 6.434% | 6.645% | 6.907%
Energy intensity (kgoe per t of output)
Cement | 88.0918 | 86.4874 | 85.9749 | 83.0072 | 83.092 | 80.0012 | 77.121 | 77.0116 | 75.118 | 73.368 | 73.2292 | 72.9074 | 72.0751 | 70.8715 | 67.9826 | 66.9818
Lighting | 0.44072 | 0.43503 | 0.43369 | 0.41518 | 0.41693 | 0.4025 | 0.38821 | 0.38452 | 0.37149 | 0.36264 | 0.36 | 0.35682 | 0.35379 | 0.34361 | 0.32933 | 0.32487
Air compressors | 0.17625 | 0.17397 | 0.17344 | 0.16604 | 0.16674 | 0.16097 | 0.15525 | 0.15377 | 0.14855 | 0.14501 | 0.14394 | 0.14266 | 0.14145 | 0.13738 | 0.13167 | 0.1299
Motor drives | 0.74887 | 0.73919 | 0.73695 | 0.70556 | 0.70849 | 0.68398 | 0.65965 | 0.6534 | 0.63119 | 0.6161 | 0.61156 | 0.60605 | 0.60088 | 0.58361 | 0.55934 | 0.55187
Fans and pumps | 0.088011 | 0.086872 | 0.086619 | 0.082942 | 0.083275 | 0.080396 | 0.07753 | 0.076796 | 0.074168 | 0.072381 | 0.071832 | 0.071163 | 0.070549 | 0.068523 | 0.06567 | 0.064819
Low enthalpy heat | 0.25048 | 0.24855 | 0.24794 | 0.23692 | 0.23663 | 0.23108 | 0.22319 | 0.21969 | 0.21442 | 0.21025 | 0.20865 | 0.20563 | 0.20391 | 0.19689 | 0.18777 | 0.18377
Cement: Grinding, milling of raw material | 2.9261 | 2.8805 | 2.8668 | 2.7533 | 2.7697 | 2.6708 | 2.5374 | 2.5582 | 2.4792 | 2.3972 | 2.4121 | 2.3817 | 2.3994 | 2.3416 | 2.2363 | 2.2072
Cement: Pre-heating and pre-calcination | 30.8647 | 30.2881 | 30.1009 | 29.0733 | 29.0871 | 27.9935 | 27.0004 | 26.9738 | 26.3294 | 25.7034 | 25.6696 | 25.581 | 25.2717 | 24.8526 | 23.9482 | 23.7477
Cement: Clinker production (kilns) | 49.8957 | 48.9777 | 48.6879 | 47.0176 | 47.0669 | 45.316 | 43.7095 | 43.6215 | 42.5619 | 41.6115 | 41.5073 | 41.3458 | 40.8331 | 40.1692 | 38.4495 | 37.7256
Cement: Grinding, packaging | 2.7009 | 2.6575 | 2.6407 | 2.5563 | 2.5563 | 2.4621 | 2.3699 | 2.3699 | 2.3077 | 2.2494 | 2.2443 | 2.2165 | 2.2003 | 2.178 | 2.0749 | 2.0462
Ceramics & other NMM | 55.6239 | 52.6489 | 55.3255 | 48.3193 | 49.88 | 45.7884 | 46.3638 | 47.9419 | 44.3283 | 43.1768 | 42.3982 | 43.5341 | 42.8866 | 42.9697 | 41.3631 | 41.286
Lighting | 0.38757 | 0.37453 | 0.38163 | 0.34302 | 0.34123 | 0.32635 | 0.32548 | 0.33027 | 0.3182 | 0.30819 | 0.30151 | 0.30658 | 0.29892 | 0.29784 | 0.28512 | 0.28279
Air compressors | 0.39834 | 0.38496 | 0.39223 | 0.35251 | 0.35071 | 0.33543 | 0.33455 | 0.33945 | 0.32701 | 0.31673 | 0.30986 | 0.31508 | 0.3072 | 0.30611 | 0.29303 | 0.29069
Motor drives | 0.55193 | 0.53331 | 0.5435 | 0.48856 | 0.48595 | 0.46473 | 0.46348 | 0.47035 | 0.4532 | 0.43894 | 0.42944 | 0.43666 | 0.42573 | 0.42415 | 0.40605 | 0.40265
Fans and pumps | 0.28371 | 0.27418 | 0.27936 | 0.25108 | 0.24979 | 0.2389 | 0.23827 | 0.24177 | 0.23291 | 0.22559 | 0.2207 | 0.22441 | 0.2188 | 0.21802 | 0.20871 | 0.20703
Low enthalpy heat | 0.29447 | 0.2846 | 0.28995 | 0.26057 | 0.25926 | 0.24798 | 0.24733 | 0.25094 | 0.24173 | 0.23412 | 0.22905 | 0.2329 | 0.22708 | 0.22629 | 0.21662 | 0.21492
Ceramics: Mixing of raw material | 2.4988 | 2.3495 | 2.64 | 2.1586 | 2.2545 | 2.1022 | 2.2861 | 2.3344 | 2.0343 | 2.0894 | 1.9673 | 1.9348 | 1.9686 | 1.9123 | 1.8466 | 1.7941
Ceramics: Drying and sintering of raw material | 8.4834 | 8.0803 | 8.1613 | 7.3958 | 7.5597 | 6.9185 | 6.697 | 6.9646 | 6.7849 | 6.3737 | 6.4691 | 6.7903 | 6.548 | 6.6811 | 6.373 | 6.386
Ceramics: Primary production process | 36.2707 | 34.2425 | 36.1435 | 31.4577 | 32.599 | 29.8306 | 30.4102 | 31.4983 | 28.7899 | 28.2071 | 27.581 | 28.274 | 27.9285 | 27.9053 | 26.962 | 27.0199
Ceramics: Product finishing | 6.455 | 6.1251 | 6.4941 | 5.6114 | 5.78 | 5.3237 | 5.3614 | 5.5118 | 5.1461 | 4.9831 | 4.8902 | 5.0194 | 4.9638 | 4.9986 | 4.772 | 4.6879
Glass production | 287.3465 | 281.2411 | 276.6682 | 272.2212 | 270.0349 | 262.8317 | 254.4866 | 257.3171 | 249.8127 | 242.7346 | 238.3286 | 232.3613 | 226.6184 | 217.0179 | 209.6449 | 207.9557
Lighting | 2.3587 | 2.3327 | 2.3018 | 2.2622 | 2.2555 | 2.1937 | 2.1151 | 2.1379 | 2.0605 | 1.9946 | 1.9604 | 1.9215 | 1.8695 | 1.7947 | 1.7173 | 1.7052
Air compressors | 2.4277 | 2.4009 | 2.3687 | 2.3275 | 2.3209 | 2.2573 | 2.1764 | 2.1993 | 2.12 | 2.0526 | 2.0172 | 1.9772 | 1.9238 | 1.8463 | 1.7673 | 1.7546
Motor drives | 4.7406 | 4.6884 | 4.6266 | 4.5476 | 4.5338 | 4.4096 | 4.2517 | 4.2978 | 4.1421 | 4.0093 | 3.9405 | 3.8625 | 3.7578 | 3.6081 | 3.4518 | 3.4278
Fans and pumps | 1.8842 | 1.8634 | 1.8385 | 1.8066 | 1.8014 | 1.752 | 1.6893 | 1.7072 | 1.6455 | 1.5932 | 1.5657 | 1.5347 | 1.4932 | 1.4332 | 1.3717 | 1.3619
Low enthalpy heat | 2.1357 | 2.112 | 2.0834 | 2.0467 | 2.0411 | 1.9851 | 1.914 | 1.9338 | 1.8642 | 1.8054 | 1.7741 | 1.7389 | 1.692 | 1.6234 | 1.5545 | 1.543
Glass: Melting tank | 213.9329 | 208.926 | 203.883 | 204.4075 | 200.6852 | 197.1802 | 187.69 | 189.7027 | 185.6341 | 178.6641 | 177.3815 | 170.7053 | 167.0703 | 161.0315 | 154.6166 | 152.1098
Glass: Forming | 19.9299 | 19.6308 | 20.118 | 18.0132 | 18.9492 | 17.6313 | 18.9097 | 19.1017 | 17.6635 | 18.0784 | 16.7963 | 17.5192 | 16.7073 | 15.6478 | 15.6115 | 16.0976
Glass: Annealing | 22.1533 | 21.7701 | 21.4967 | 20.7366 | 20.5394 | 19.69 | 18.8671 | 19.1922 | 18.9214 | 18.4054 | 17.9054 | 17.4696 | 17.1965 | 16.0702 | 15.6242 | 15.5918
Glass: Finishing processes | 17.7836 | 17.5167 | 17.9515 | 16.0733 | 16.9085 | 15.7325 | 16.8732 | 17.0446 | 15.7613 | 16.1315 | 14.9875 | 15.6325 | 14.9081 | 13.9627 | 13.9302 | 14.364

## NMM_ued
EU28: Non-metallic mineral products / useful energy demand | 2000 | 2001 | 2002 | 2003 | 2004 | 2005 | 2006 | 2007 | 2008 | 2009 | 2010 | 2011 | 2012 | 2013 | 2014 | 2015
Detailed split of useful energy demand by subsector (ktoe)
Cement | 11483.4106 | 11031.6183 | 10914.139 | 10851.8855 | 11320.2784 | 11001.275 | 11723.2239 | 12112.8136 | 10593.6333 | 8426.6738 | 7984.727 | 8130.491 | 7120.4142 | 6745.5376 | 6559.7086 | 6748.0327
Lighting | 46.7325 | 45.1731 | 44.8673 | 44.18 | 46.3451 | 45.1498 | 48.1513 | 49.1423 | 42.7733 | 33.9012 | 31.9535 | 32.3641 | 28.4428 | 26.643 | 25.8234 | 26.6705
Air compressors | 4.8595 | 4.6973 | 4.6657 | 4.5944 | 4.8194 | 4.6951 | 5.0071 | 5.1101 | 4.4476 | 3.5249 | 3.3222 | 3.3645 | 2.9568 | 2.7697 | 2.6845 | 2.7729
Motor drives | 113.2527 | 109.4729 | 108.7375 | 107.0796 | 112.3202 | 109.4246 | 116.6933 | 119.0942 | 103.6479 | 82.1413 | 77.414 | 78.3937 | 68.8923 | 64.5334 | 62.5468 | 64.6125
Fans and pumps | 9.2593 | 8.9502 | 8.8911 | 8.7569 | 9.1842 | 8.9477 | 9.541 | 9.7372 | 8.4723 | 6.7129 | 6.3251 | 6.4025 | 5.6259 | 5.2701 | 5.1076 | 5.2787
Low enthalpy heat | 41.7385 | 40.3941 | 40.1992 | 39.4706 | 41.1811 | 40.6011 | 43.3844 | 43.9963 | 38.7014 | 30.8099 | 29.0257 | 29.2357 | 25.7345 | 23.9542 | 23.1093 | 23.5782
Diesel oil (incl. biofuels) | 6.3249 | 6.5995 | 6.4324 | 6.4346 | 6.7183 | 6.6206 | 7.0547 | 7.1311 | 6.2673 | 4.9919 | 4.7017 | 4.7323 | 4.0692 | 3.8279 | 3.679 | 3.8536
Natural gas (incl. biogas) | 11.27 | 10.9602 | 10.8857 | 10.6615 | 11.142 | 10.9896 | 11.7899 | 11.9331 | 10.4984 | 8.3639 | 7.902 | 8.0003 | 7.0514 | 6.5443 | 6.3178 | 6.4524
Solar and geothermal | 0 | 0 | 0 | 0.079219 | 0.055484 | 0.075901 | 0.057042 | 0.072058 | 0.076997 | 0.10413 | 0.086149 | 0.071121 | 0.032035 | 0.0038911 | 0.0040019 | 0.0038827
Electricity | 24.1436 | 22.8345 | 22.8811 | 22.2953 | 23.2653 | 22.915 | 24.4827 | 24.86 | 21.8588 | 17.35 | 16.3359 | 16.432 | 14.5819 | 13.5782 | 13.1085 | 13.2683
Cement: Grinding, milling of raw material | 432.4879 | 417.0718 | 413.4909 | 408.2032 | 428.9731 | 417.4687 | 438.3056 | 455.7112 | 397.6069 | 311.8521 | 297.8744 | 300.5071 | 267.9922 | 252.0452 | 243.4954 | 251.546
Cement: Pre-heating and pre-calcination | 3037.6714 | 2935.2357 | 2917.9738 | 2895.3327 | 3034.5816 | 2956.7205 | 3144.3035 | 3225.4344 | 2830.574 | 2244.0017 | 2123.4248 | 2150.3218 | 1881.0021 | 1783.3262 | 1739.3011 | 1810.2273
Cement: pre-processing - Fuel use | 2704.3415 | 2620.3479 | 2612.2807 | 2591.4367 | 2709.5606 | 2642.7374 | 2801.0659 | 2874.0252 | 2518.9589 | 1991.1758 | 1878.2829 | 1893.2474 | 1657.427 | 1574.4444 | 1521.4412 | 1567.6235
Solids | 870.3192 | 757.3888 | 681.8023 | 453.5995 | 426.4435 | 302.4071 | 339.3236 | 411.5196 | 333.0884 | 187.5358 | 173.4934 | 197.22 | 161.7758 | 139.8857 | 146.3657 | 173.7573
LPG | 0 | 0 | 0 | 0 | 0 | 0 | 0 | 0 | 0 | 0 | 0 | 0 | 0 | 0 | 0 | 0
Diesel oil (incl. biofuels) | 0 | 0 | 0 | 0 | 0 | 0 | 0 | 0 | 0 | 0 | 0 | 0 | 0 | 0 | 0 | 0
Residual fuel oil | 60.474 | 47.4579 | 27.0439 | 19.281 | 4.7394 | 5.1155 | 21.1546 | 8.8105 | 10.3849 | 6.7523 | 6.3688 | 5.3089 | 3.2271 | 1.8393 | 1.6523 | 1.8736
Other liquids | 1652.9078 | 1721.6848 | 1822.4162 | 1853.6212 | 1968.0911 | 2025.8597 | 2047.1951 | 2059.5793 | 1767.8587 | 1398.6586 | 1275.5157 | 1197.8193 | 1044.5633 | 989.8047 | 933.339 | 930.8785
Natural gas (incl. biogas) | 1.9465 | 1.9347 | 12.3016 | 5.3292 | 4.6356 | 7.3069 | 6.0723 | 0 | 2.519 | 2.9668 | 0.19857 | 0 | 0 | 4.2982 | 0 | 1.7123
Biomass | 118.6941 | 91.8817 | 68.7167 | 259.6058 | 305.6509 | 302.0482 | 387.3202 | 394.1158 | 405.1079 | 395.2624 | 422.7063 | 492.8992 | 447.8608 | 438.6165 | 440.0841 | 459.4018
Cement: pre-processing - Steam | 333.3298 | 314.8878 | 305.6931 | 303.896 | 325.021 | 313.9831 | 343.2377 | 351.4091 | 311.6152 | 252.8259 | 245.1419 | 257.0744 | 223.5751 | 208.8818 | 217.8598 | 242.6038
Solids | 189.7222 | 176.4175 | 173.8501 | 202.9629 | 181.0987 | 181.4323 | 171.694 | 222.8643 | 208.9455 | 144.6659 | 140.3628 | 157.815 | 121.6964 | 121.8549 | 120.1481 | 124.3966
Refinery gas | 0 | 0 | 0 | 0 | 0 | 0 | 0 | 0 | 0 | 0 | 0 | 0 | 0 | 0 | 0 | 0
LPG | 0 | 0 | 0 | 0 | 0 | 0 | 0 | 0 | 0 | 0 | 0 | 0 | 0 | 0 | 0 | 0
Diesel oil (incl. biofuels) | 0 | 0 | 0 | 0.00052872 | 0 | 0 | 0 | 0 | 0 | 0 | 0 | 0 | 0 | 0 | 0 | 0
Residual fuel oil | 39.2219 | 25.1645 | 31.3277 | 22.6061 | 22.514 | 27.5488 | 32.8728 | 13.76 | 10.3508 | 23.2299 | 10.5896 | 1.7209 | 7.4238 | 5.7093 | 5.4805 | 5.5038
Other liquids | 0 | 0 | 0 | 0 | 0 | 0 | 0 | 0 | 0 | 0 | 0 | 0 | 0 | 0 | 0 | 0
Natural gas (incl. biogas) | 0 | 0 | 0 | 0.025638 | 0 | 0 | 0 | 0 | 0 | 0 | 0 | 0 | 0 | 0 | 0 | 0
Derived gases | 42.0517 | 51.4227 | 48.7594 | 26.1397 | 35.4098 | 34.1329 | 37.8916 | 40.8164 | 37.9445 | 26.9514 | 35.2964 | 40.223 | 37.3042 | 34.5982 | 39.4983 | 36.9034
Biomass | 0 | 0 | 0 | 0 | 0 | 0 | 0 | 0 | 0 | 0 | 0 | 0 | 0 | 0 | 0 | 0
Steam distributed | 62.3341 | 61.8831 | 51.7557 | 52.1612 | 85.9985 | 70.8691 | 100.7792 | 73.9685 | 54.3743 | 57.9787 | 58.8932 | 57.3155 | 57.1507 | 46.7194 | 52.7329 | 75.8
Cement: Clinker production (kilns) | 7376.6523 | 7065.0857 | 6973.9248 | 6944.6588 | 7225.6044 | 7012.8677 | 7486.6875 | 7759.9787 | 6777.3588 | 5405.3977 | 5123.3101 | 5235.4827 | 4581.1841 | 4339.9389 | 4219.6013 | 4317.6323
Solids | 3039.0567 | 2687.2393 | 2321.6693 | 2676.4188 | 2548.9495 | 2364.6453 | 2555.4967 | 3055.1213 | 2452.6522 | 2050.8693 | 1963.4902 | 2179.2644 | 1985.5994 | 1469.5729 | 1426.8267 | 1337.8856
LPG | 0 | 0 | 0 | 0 | 0 | 0 | 0 | 0 | 0 | 0 | 0 | 0 | 0 | 0 | 0 | 0
Diesel oil (incl. biofuels) | 68.22 | 7.8466 | 2.2248 | 23.3918 | 28.4116 | 2.129 | 2.1595 | 5.7289e-14 | 2.0601e-14 | 0 | 3.2332e-15 | 1.836e-14 | 2.0781e-14 | 2.1001 | 1.1022 | 3.4728e-14
Residual fuel oil | 1384.5495 | 1192.312 | 1127.2671 | 689.0879 | 521.6761 | 512.5845 | 674.7853 | 493.778 | 386.6848 | 273.6745 | 241.8876 | 204.4451 | 144.3112 | 87.0237 | 68.8852 | 89.2143
Other liquids | 1241.3445 | 1551.0866 | 1698.3074 | 2058.6634 | 2597.9607 | 2551.5046 | 2441.7038 | 2257.2431 | 2517.6403 | 1767.1147 | 1665.9985 | 1516.5632 | 1366.7953 | 1290.3175 | 1067.8774 | 1185.6695
Natural gas (incl. biogas) | 1142.1933 | 1129.4528 | 1285.3571 | 986.0345 | 1058.7185 | 927.2141 | 1190.3706 | 950.703 | 552.2622 | 291.2538 | 229.1084 | 338.6655 | 183.5579 | 348.5942 | 261.9316 | 489.0229
Biomass | 501.2884 | 497.1483 | 539.0991 | 511.0625 | 469.888 | 654.7902 | 622.1717 | 1003.1333 | 868.1193 | 1022.4855 | 1022.8254 | 996.5445 | 900.9203 | 1142.3305 | 1392.9782 | 1215.84
Cement: Grinding, packaging | 420.7565 | 405.5375 | 401.3888 | 399.6092 | 417.2693 | 405.3998 | 431.1501 | 444.6092 | 390.051 | 308.3322 | 292.0772 | 294.4189 | 258.5834 | 247.0568 | 238.0392 | 245.7143
Ceramics & other NMM | 6322.7814 | 6802.0327 | 6440.9455 | 7429.5322 | 7331.0975 | 8193.9334 | 6948.4945 | 7154.7338 | 8183.444 | 6491.2157 | 7204.293 | 7279.4561 | 7280.0928 | 7290.3832 | 7360.3461 | 7164.4922
Lighting | 39.9492 | 43.8807 | 40.1156 | 47.9349 | 45.4728 | 52.854 | 43.9757 | 44.4089 | 53.0128 | 41.9562 | 46.3977 | 46.4279 | 45.6917 | 45.3087 | 45.319 | 43.9201
Air compressors | 10.7112 | 11.766 | 10.7555 | 12.8511 | 12.192 | 14.1716 | 11.7914 | 11.9068 | 14.2126 | 11.2484 | 12.4391 | 12.4472 | 12.25 | 12.1479 | 12.1506 | 11.7776
Motor drives | 81.17 | 89.1498 | 81.5108 | 97.4093 | 92.3941 | 107.3858 | 89.3438 | 90.2325 | 107.7255 | 85.2571 | 94.2835 | 94.3448 | 92.8474 | 92.0617 | 92.0841 | 89.2181
Fans and pumps | 29.1065 | 31.9722 | 29.2273 | 34.9227 | 33.1307 | 38.5095 | 32.0412 | 32.3556 | 38.6226 | 30.5673 | 33.803 | 33.8251 | 33.289 | 33.011 | 33.0183 | 32.0026
Low enthalpy heat | 47.8566 | 52.3098 | 47.8363 | 57.1342 | 54.2064 | 63.0085 | 52.4272 | 52.943 | 63.1925 | 50.0114 | 55.3048 | 55.3393 | 54.5124 | 54.064 | 54.0894 | 52.3716
Diesel oil (incl. biofuels) | 7.1619 | 8.5478 | 7.7632 | 9.3244 | 8.849 | 10.2812 | 8.5482 | 8.6146 | 10.292 | 8.1539 | 9.0134 | 9.0151 | 8.7476 | 8.6774 | 8.6578 | 8.5525
Natural gas (incl. biogas) | 12.9481 | 14.236 | 12.9976 | 15.5019 | 14.719 | 17.1123 | 14.2541 | 14.3813 | 17.151 | 13.5626 | 14.9946 | 15.0083 | 14.7942 | 14.6707 | 14.6495 | 14.2245
Solar and geothermal | 0 | 0 | 0 | 0.065247 | 0.049193 | 0.08814 | 0.057742 | 0.094084 | 0.1009 | 0.095517 | 0.13072 | 0.15705 | 0.068462 | 0.027648 | 0.02789 | 0.02822
Electricity | 27.7467 | 29.5259 | 27.0754 | 32.2427 | 30.5893 | 35.5268 | 29.5671 | 29.8531 | 35.6486 | 28.1995 | 31.166 | 31.1588 | 30.9021 | 30.6883 | 30.7542 | 29.5663
Ceramics: Mixing of raw material | 302.3462 | 324.3783 | 331.7073 | 354.9007 | 356.6288 | 404.1862 | 366.8884 | 374.017 | 401.2964 | 336.8845 | 358.6079 | 343.8303 | 357.7785 | 345.6634 | 349.5089 | 333.086
Ceramics: Drying and sintering of raw material | 749.3127 | 806.738 | 725.5937 | 881.3447 | 862.4926 | 959.2896 | 773.1047 | 797.6684 | 968.241 | 738.0334 | 848.0097 | 887.5951 | 866.1738 | 885.9705 | 888.7385 | 874.2717
Ceramics: Thermal drying and sintering | 619.2802 | 661.1077 | 584.663 | 728.6436 | 698.3724 | 779.0907 | 620.2583 | 639.2639 | 788.8003 | 595.8412 | 688.0834 | 723.2529 | 695.6793 | 697.7175 | 691.2796 | 661.0714
Solids | 3.6819 | 6.2497 | 9.2872 | 5.0442 | 3.1878 | 4.1348 | 1.0932 | 6.0971 | 6.7814 | 3.1043 | 1.5792 | 4.3932 | 20.0089 | 19.3463 | 20.4464 | 10.7882
LPG | 106.7662 | 106.9978 | 125.1059 | 114.6243 | 121.0577 | 109.1259 | 114.2098 | 99.0966 | 84.0151 | 76.984 | 84.8411 | 78.9895 | 72.5485 | 61.5271 | 54.8856 | 77.922
Diesel oil (incl. biofuels) | 169.3794 | 221.3044 | 205.8963 | 190.387 | 190.0783 | 240.4607 | 189.4295 | 251.1144 | 298.938 | 277.5736 | 295.797 | 257.3698 | 216.4202 | 223.6418 | 206.2733 | 224.9774
Residual fuel oil | 16.3234 | 15.1524 | 5.9741 | 11.9547 | 5.5179 | 11.5949 | 15.5486 | 12.3073 | 14.7055 | 14.3356 | 26.2498 | 16.2742 | 2.9475 | 2.0712 | 3.4197 | 3.8295
Natural gas (incl. biogas) | 323.1292 | 311.4035 | 238.3994 | 406.6334 | 378.5307 | 413.7744 | 299.9771 | 270.6484 | 384.3603 | 223.8437 | 279.6162 | 366.2262 | 383.7541 | 391.1312 | 406.2546 | 343.5544
Ceramics: Steam drying and sintering | 130.0325 | 145.6303 | 140.9307 | 152.7011 | 164.1203 | 180.1989 | 152.8464 | 158.4046 | 179.4406 | 142.1922 | 159.9263 | 164.3422 | 170.4945 | 188.2531 | 197.4588 | 201.6372
Solids | 19.0601 | 18.4433 | 13.874 | 21.5457 | 19.6087 | 36.6883 | 25.6171 | 30.1594 | 41.6082 | 32.3132 | 38.7753 | 50.4721 | 50.7012 | 64.1563 | 72.404 | 61.6426
Refinery gas | 0 | 0 | 0 | 0 | 0 | 0 | 0 | 0 | 0 | 0 | 0 | 0 | 0 | 0 | 0 | 0
LPG | 0 | 0 | 0 | 0 | 0 | 0 | 0 | 0 | 0 | 0 | 0 | 7.4805e-16 | 0 | 0 | 4.0842e-15 | 0
Diesel oil (incl. biofuels) | 9.3211e-18 | 1.5243e-16 | 0.0043591 | 0.0079544 | 0.0028197 | 2.2074e-16 | 4.7874e-16 | 7.5148e-18 | 0 | 3.646e-16 | 4.8468e-17 | 0.1287 | 0.019903 | 1.0452 | 1.5126 | 2.4
Residual fuel oil | 78.5199 | 87.7351 | 91.7996 | 97.7773 | 83.9109 | 75.4878 | 73.2523 | 60.2772 | 66.8659 | 62.3147 | 60.3929 | 45.0681 | 44.6375 | 33.6851 | 19.0226 | 16.168
Other liquids | 0 | 0 | 0 | 0 | 0 | 0 | 0 | 0 | 0 | 0 | 0 | 0 | 0 | 0 | 0 | 0
Natural gas (incl. biogas) | 3.7058e-16 | 7.7376e-15 | 0.26533 | 0.38571 | 0.1342 | 9.5892e-16 | 5.0427e-15 | 8.5931e-16 | 0 | 3.5821e-15 | 1.0375e-15 | 2.2974 | 0.50143 | 12.4299 | 21.7968 | 24.2836
Derived gases | 1.4727 | 1.7681 | 2.3345 | 1.296 | 1.8407 | 1.4443 | 0.68941 | 0.43079 | 0 | 1.7115 | 1.5328 | 1.4258 | 1.3559 | 0.67401 | 1.8934 | 7.4212
Biomass | 0 | 0 | 0 | 0 | 0 | 0 | 0 | 0 | 0 | 0 | 0 | 0 | 0 | 0 | 0 | 0
Steam distributed | 30.9798 | 37.6839 | 32.6529 | 31.6884 | 58.623 | 66.5785 | 53.2876 | 67.5371 | 70.9665 | 45.8528 | 59.2254 | 64.95 | 73.2786 | 76.2626 | 80.8294 | 89.7219
Ceramics: Microwave drying and sintering | 0 | 0 | 0 | 0 | 0 | 0 | 0 | 0 | 0 | 0 | 0 | 0 | 0 | 0 | 0 | 11.563
Ceramics: Primary production process | 4402.4429 | 4730.3961 | 4492.1998 | 5164.4353 | 5105.1297 | 5692.6005 | 4848.4333 | 5003.7784 | 5676.9122 | 4514.2748 | 4997.5309 | 5042.455 | 5052.1136 | 5053.7563 | 5116.0128 | 4988.6011
Ceramics: Thermal kiln | 4092.5413 | 4395.441 | 4150.1607 | 4802.223 | 4736.2026 | 5274.5207 | 4465.0583 | 4610.3816 | 5257.722 | 4162.0789 | 4618.6758 | 4685.9384 | 4686.531 | 4691.7083 | 4749.8205 | 4642.6513
Solids | 171.4426 | 187.9026 | 225.4716 | 278.0313 | 354.7376 | 390.2523 | 219.5817 | 615.01 | 961.2529 | 482.432 | 715.8534 | 873.9547 | 860.4152 | 911.6443 | 1099.7057 | 944.6912
LPG | 2.4777e-15 | 2.4976e-15 | 1.0556e-15 | 1.1469e-14 | 1.3659e-14 | 3.0111 | 4.8804 | 1.7797e-14 | 0 | 0 | 0 | 1.4731e-14 | 2.6706e-15 | 0 | 1.4472e-14 | 0
Diesel oil (incl. biofuels) | 5.0704e-15 | 0 | 8.2753e-16 | 9.2681e-16 | 3.3579e-14 | 2.6076e-16 | 0.34533 | 3.2148 | 4.5655 | 0.74621 | 1.1218 | 5.7187 | 1.5533 | 0.091384 | 0.091384 | 0
Residual fuel oil | 354.7553 | 219.4454 | 302.8348 | 416.2319 | 519.4531 | 393.331 | 330.9089 | 449.7768 | 515.1446 | 398.4983 | 288.9008 | 278.4236 | 177.1685 | 138.7932 | 110.0032 | 153.9836
Other liquids | 4.5359 | 16.4178 | 17.716 | 31.4536 | 34.4189 | 139.8622 | 25.453 | 35.0826 | 76.2568 | 350.2994 | 527.4903 | 621.5512 | 583.1789 | 380.3364 | 459.8177 | 618.7137
Natural gas (incl. biogas) | 3561.6847 | 3966.0635 | 3599.4305 | 4036.5027 | 3721.7021 | 4121.8261 | 3693.9677 | 3465.2656 | 3490.0941 | 2724.3022 | 2821.2358 | 2518.8905 | 2688.0447 | 2822.9369 | 2733.6214 | 2403.9608
Biomass | 0.12284 | 5.6117 | 4.7078 | 40.0035 | 105.8909 | 226.238 | 189.9213 | 42.0318 | 210.4082 | 205.8007 | 264.0736 | 387.3998 | 376.1705 | 437.9061 | 346.5811 | 521.302
Ceramics: Electric kiln | 309.9016 | 334.9551 | 342.039 | 362.2123 | 368.9271 | 418.0798 | 383.3751 | 393.3967 | 419.1901 | 352.1959 | 378.855 | 356.5165 | 365.5825 | 362.048 | 366.1923 | 345.9498
Ceramics: Product finishing | 659.886 | 711.4418 | 681.9991 | 778.5993 | 769.4504 | 861.9278 | 730.4887 | 747.4233 | 860.2284 | 682.9825 | 757.9164 | 763.1916 | 765.4363 | 768.3997 | 769.4245 | 739.2435
Ceramics: Thermal furnace | 355.5957 | 384.9779 | 348.1589 | 421.4167 | 410.5285 | 455.1427 | 361.2412 | 371.0014 | 456.3517 | 343.9318 | 397.0027 | 417.1505 | 405.3573 | 420.5137 | 417.6683 | 404.0158
Solids | 1.9389 | 1.9977 | 2.5473 | 2.7248 | 1.344 | 0.98451 | 0.47109 | 1.4105 | 3.5935 | 1.4475 | 0.81975 | 1.7076 | 2.5051 | 2.1813 | 1.1967 | 0
LPG | 55.5401 | 47.2163 | 66.4685 | 49.1371 | 23.8061 | 21.4007 | 10.6742 | 19.8481 | 19.5586 | 16.659 | 13.0433 | 3.9716 | 1.044 | 2.0314 | 2.0648 | 3.3173
Diesel oil (incl. biofuels) | 28.1465 | 37.4791 | 23.0457 | 21.3163 | 15.1001 | 32.0808 | 31.8342 | 25.6187 | 22.3374 | 33.5178 | 22.5411 | 12.7517 | 27.8176 | 16.5176 | 14.1175 | 16.681
Residual fuel oil | 7.9097 | 7.7091 | 5.122 | 0 | 1.821 | 5.0181 | 5.9204 | 6.877 | 0.058738 | 7.6234 | 0 | 0.53132 | 0.47234 | 1.8908 | 0.8077 | 1.4293
Natural gas (incl. biogas) | 262.0605 | 290.5757 | 250.9755 | 348.2385 | 368.4573 | 395.6586 | 312.3413 | 317.2471 | 410.8034 | 284.6841 | 360.5985 | 398.1883 | 373.5182 | 397.8927 | 399.4816 | 382.5882
Ceramics: Electric furnace | 304.2903 | 326.464 | 333.8402 | 357.1826 | 358.9219 | 406.7851 | 369.2475 | 376.4219 | 403.8767 | 339.0506 | 360.9137 | 346.0411 | 360.079 | 347.886 | 351.7562 | 335.2277
Glass production | 4716.7169 | 4735.114 | 4630.5888 | 4621.1706 | 4661.2454 | 4644.0163 | 4707.3033 | 4911.0454 | 4671.5763 | 4000.4 | 4176.6431 | 4343.4028 | 4211.7874 | 3966.551 | 3975.2501 | 4106.597
Lighting | 36.8571 | 37.3965 | 36.5643 | 36.5548 | 36.9544 | 36.875 | 37.0085 | 38.5676 | 36.5299 | 31.0688 | 32.5056 | 33.8803 | 32.8477 | 30.9737 | 30.6558 | 31.7022
Air compressors | 9.9052 | 10.0499 | 9.8246 | 9.8197 | 9.9283 | 9.9069 | 9.9425 | 10.3593 | 9.8132 | 8.3479 | 8.7334 | 9.1025 | 8.8253 | 8.3193 | 8.2371 | 8.5166
Motor drives | 105.8801 | 107.4308 | 105.0485 | 105.0328 | 106.1746 | 105.9471 | 106.332 | 110.8222 | 104.9607 | 89.2603 | 93.3915 | 97.3424 | 94.3739 | 89.0032 | 88.0727 | 91.088
Fans and pumps | 29.3392 | 29.7679 | 29.1019 | 29.0894 | 29.4102 | 29.3467 | 29.4525 | 30.6886 | 29.0699 | 24.728 | 25.8702 | 26.9637 | 26.1425 | 24.6455 | 24.3996 | 25.2288
Low enthalpy heat | 52.5122 | 53.0687 | 51.8954 | 51.8557 | 52.4286 | 52.3161 | 52.514 | 54.7303 | 51.843 | 44.0951 | 46.1305 | 48.0798 | 46.7177 | 44.0238 | 43.5871 | 44.9725
Diesel oil (incl. biofuels) | 8.0174 | 8.6845 | 8.4457 | 8.4726 | 8.5706 | 8.5481 | 8.4876 | 8.8121 | 8.3469 | 7.1085 | 7.4408 | 7.7569 | 7.2575 | 6.94 | 6.8797 | 7.3561
Natural gas (incl. biogas) | 14.5733 | 14.7802 | 14.413 | 14.3396 | 14.5313 | 14.4905 | 14.6481 | 15.1954 | 14.428 | 12.3158 | 12.8656 | 13.4019 | 13.0197 | 12.1337 | 12.0854 | 12.4582
Solar and geothermal | 0 | 0 | 0 | 0.062388 | 0.042763 | 0.067303 | 0.046024 | 0.059935 | 0.068179 | 0.10454 | 0.10953 | 0.11407 | 0.045932 | 0.0071067 | 0.0068626 | 0.0068563
Electricity | 29.9215 | 29.604 | 29.0368 | 28.9811 | 29.284 | 29.2102 | 29.3322 | 30.6627 | 28.9999 | 24.5662 | 25.7145 | 26.807 | 26.3945 | 24.9431 | 24.6151 | 25.1514
Glass: Melting tank | 3384.2001 | 3389.4903 | 3284.9107 | 3349.6174 | 3343.638 | 3369.3446 | 3355.6939 | 3495.9334 | 3358.1792 | 2842.341 | 3004.9968 | 3081.1099 | 3004.4326 | 2848.3499 | 2834.8938 | 2903.1592
Glass: Thermal melting tank | 2919.3621 | 2920.9924 | 2808.6086 | 2912.7262 | 2880.5922 | 2931.6457 | 2869.2914 | 2983.8459 | 2892.6892 | 2422.3603 | 2580.6475 | 2626.6315 | 2579.111 | 2452.557 | 2426.4563 | 2465.7156
Solids | 22.3893 | 24.5627 | 8.2697 | 7.5326 | 8.0071 | 5.7641 | 7.4178 | 2.1809 | 4.1625 | 5.8261 | 5.7911 | 2.2786 | 1.2654 | 3.2066 | 2.425 | 0
LPG | 108.1851 | 111.2305 | 55.6596 | 66.6681 | 32.4129 | 29.3009 | 31.0795 | 26.7118 | 21.6949 | 14.17 | 14.1849 | 13.9717 | 17.9404 | 17.134 | 15.0511 | 14.4593
Diesel oil (incl. biofuels) | 67.7626 | 70.5375 | 70.3726 | 75.175 | 66.0097 | 31.4482 | 36.7036 | 55.9313 | 18.8221 | 17.5882 | 9.8892 | 7.4386 | 5.5763 | 6.9709 | 3.6868 | 5.8597
Residual fuel oil | 29.0619 | 18.9348 | 32.0451 | 9.5679 | 3.1414 | 26.2879 | 18.6124 | 8.8363 | 3.1746 | 17.0212 | 0.3957 | 0.39438 | 0 | 0.38504 | 0 | 0
Natural gas (incl. biogas) | 2691.9633 | 2695.7269 | 2642.2616 | 2753.7826 | 2771.0211 | 2838.8446 | 2775.4781 | 2890.1856 | 2844.8351 | 2367.7548 | 2550.3867 | 2602.5482 | 2554.3288 | 2424.8604 | 2405.2934 | 2445.3966
Glass: Electric melting tank | 464.838 | 468.4979 | 476.3021 | 436.8912 | 463.0458 | 437.6989 | 486.4025 | 512.0876 | 465.49 | 419.9807 | 424.3494 | 454.4784 | 425.3216 | 395.7929 | 408.4375 | 437.4436
Glass: Forming | 382.1657 | 386.2048 | 392.8972 | 357.0333 | 378.2664 | 358.3484 | 395.821 | 415.4046 | 377.3794 | 340.8792 | 337.4524 | 373.6456 | 353.1415 | 324.7415 | 336.2737 | 359.8775
Glass: Annealing | 365.3755 | 367.5189 | 360.0224 | 354.7343 | 357.5389 | 353.2923 | 357.5338 | 373.5742 | 357.7087 | 307.0615 | 318.0871 | 330.6105 | 321.4423 | 298.6757 | 300.7357 | 312.0107
Glass: Annealing - thermal | 250.3673 | 251.134 | 242.0575 | 246.9192 | 242.8783 | 244.5672 | 237.0542 | 247.0749 | 242.793 | 203.2894 | 215.307 | 217.7913 | 214.7495 | 200.4586 | 199.2228 | 203.3072
Solids | 0 | 0 | 0 | 0 | 0 | 0 | 0 | 0 | 0 | 0 | 0 | 0 | 0 | 0 | 0 | 0
LPG | 1.1351 | 0.82196 | 0.26092 | 1.142 | 0 | 0 | 0 | 0.67547 | 0.24913 | 0.50872 | 0 | 0.39102 | 0 | 0.67109 | 0.6817 | 0
Diesel oil (incl. biofuels) | 1.5986 | 0 | 0 | 0 | 2.6027 | 0 | 0 | 0 | 0 | 0 | 0 | 0.0064821 | 0 | 0 | 0 | 0
Residual fuel oil | 0 | 0 | 0 | 0 | 0 | 0 | 0 | 0 | 0 | 0 | 0 | 0 | 0 | 0 | 0 | 0
Natural gas (incl. biogas) | 247.6336 | 250.312 | 241.7966 | 245.7772 | 240.2756 | 244.5672 | 237.0542 | 246.3994 | 242.5438 | 202.7807 | 215.307 | 217.3938 | 214.7495 | 199.7875 | 198.5411 | 203.3072
Glass: Annealing - electric | 115.0082 | 116.385 | 117.9649 | 107.8152 | 114.6607 | 108.7251 | 120.4796 | 126.4994 | 114.9157 | 103.7721 | 102.7801 | 112.8192 | 106.6928 | 98.2171 | 101.5129 | 108.7035
Glass: Finishing processes | 350.4819 | 354.1862 | 360.3237 | 327.4331 | 346.9059 | 328.6392 | 363.0051 | 380.9651 | 346.0924 | 312.6183 | 309.4756 | 342.6681 | 323.8639 | 297.8185 | 308.3946 | 330.0415
Market shares of useful energy demand by subsector (%)
Cement | 100% | 100% | 100% | 100% | 100% | 100% | 100% | 100% | 100% | 100% | 100% | 100% | 100% | 100% | 100% | 100%
Lighting | 0.407% | 0.4095% | 0.4111% | 0.4071% | 0.4094% | 0.4104% | 0.4107% | 0.4057% | 0.4038% | 0.4023% | 0.4002% | 0.3981% | 0.3995% | 0.395% | 0.3937% | 0.3952%
Air compressors | 0.04232% | 0.04258% | 0.04275% | 0.04234% | 0.04257% | 0.04268% | 0.04271% | 0.04219% | 0.04198% | 0.04183% | 0.04161% | 0.04138% | 0.04153% | 0.04106% | 0.04092% | 0.04109%
Motor drives | 0.9862% | 0.9924% | 0.9963% | 0.9867% | 0.9922% | 0.9947% | 0.9954% | 0.9832% | 0.9784% | 0.9748% | 0.9695% | 0.9642% | 0.9675% | 0.9567% | 0.9535% | 0.9575%
Fans and pumps | 0.08063% | 0.08113% | 0.08146% | 0.0807% | 0.08113% | 0.08133% | 0.08139% | 0.08039% | 0.07998% | 0.07966% | 0.07922% | 0.07875% | 0.07901% | 0.07813% | 0.07786% | 0.07823%
Low enthalpy heat | 0.3635% | 0.3662% | 0.3683% | 0.3637% | 0.3638% | 0.3691% | 0.3701% | 0.3632% | 0.3653% | 0.3656% | 0.3635% | 0.3596% | 0.3614% | 0.3551% | 0.3523% | 0.3494%
Cement: Grinding, milling of raw material | 3.766% | 3.781% | 3.789% | 3.762% | 3.789% | 3.795% | 3.739% | 3.762% | 3.753% | 3.701% | 3.731% | 3.696% | 3.764% | 3.736% | 3.712% | 3.728%
Cement: Pre-heating and pre-calcination | 26.45% | 26.61% | 26.74% | 26.68% | 26.81% | 26.88% | 26.82% | 26.63% | 26.72% | 26.63% | 26.59% | 26.45% | 26.42% | 26.44% | 26.51% | 26.83%
Cement: pre-processing - Fuel use | 23.55% | 23.75% | 23.93% | 23.88% | 23.94% | 24.02% | 23.89% | 23.73% | 23.78% | 23.63% | 23.52% | 23.29% | 23.28% | 23.34% | 23.19% | 23.23%
Cement: pre-processing - Steam | 2.903% | 2.854% | 2.801% | 2.8% | 2.871% | 2.854% | 2.928% | 2.901% | 2.942% | 3% | 3.07% | 3.162% | 3.14% | 3.097% | 3.321% | 3.595%
Cement: Clinker production (kilns) | 64.24% | 64.04% | 63.9% | 63.99% | 63.83% | 63.75% | 63.86% | 64.06% | 63.98% | 64.15% | 64.16% | 64.39% | 64.34% | 64.34% | 64.33% | 63.98%
Cement: Grinding, packaging | 3.664% | 3.676% | 3.678% | 3.682% | 3.686% | 3.685% | 3.678% | 3.671% | 3.682% | 3.659% | 3.658% | 3.621% | 3.632% | 3.663% | 3.629% | 3.641%
Ceramics & other NMM | 100% | 100% | 100% | 100% | 100% | 100% | 100% | 100% | 100% | 100% | 100% | 100% | 100% | 100% | 100% | 100%
Lighting | 0.6318% | 0.6451% | 0.6228% | 0.6452% | 0.6203% | 0.645% | 0.6329% | 0.6207% | 0.6478% | 0.6464% | 0.644% | 0.6378% | 0.6276% | 0.6215% | 0.6157% | 0.613%
Air compressors | 0.1694% | 0.173% | 0.167% | 0.173% | 0.1663% | 0.173% | 0.1697% | 0.1664% | 0.1737% | 0.1733% | 0.1727% | 0.171% | 0.1683% | 0.1666% | 0.1651% | 0.1644%
Motor drives | 1.284% | 1.311% | 1.266% | 1.311% | 1.26% | 1.311% | 1.286% | 1.261% | 1.316% | 1.313% | 1.309% | 1.296% | 1.275% | 1.263% | 1.251% | 1.245%
Fans and pumps | 0.4603% | 0.47% | 0.4538% | 0.4701% | 0.4519% | 0.47% | 0.4611% | 0.4522% | 0.472% | 0.4709% | 0.4692% | 0.4647% | 0.4573% | 0.4528% | 0.4486% | 0.4467%
Low enthalpy heat | 0.7569% | 0.769% | 0.7427% | 0.769% | 0.7394% | 0.769% | 0.7545% | 0.74% | 0.7722% | 0.7704% | 0.7677% | 0.7602% | 0.7488% | 0.7416% | 0.7349% | 0.731%
Ceramics: Mixing of raw material | 4.782% | 4.769% | 5.15% | 4.777% | 4.865% | 4.933% | 5.28% | 5.228% | 4.904% | 5.19% | 4.978% | 4.723% | 4.914% | 4.741% | 4.749% | 4.649%
Ceramics: Drying and sintering of raw material | 11.85% | 11.86% | 11.27% | 11.86% | 11.76% | 11.71% | 11.13% | 11.15% | 11.83% | 11.37% | 11.77% | 12.19% | 11.9% | 12.15% | 12.07% | 12.2%
Ceramics: Thermal drying and sintering | 9.794% | 9.719% | 9.077% | 9.807% | 9.526% | 9.508% | 8.927% | 8.935% | 9.639% | 9.179% | 9.551% | 9.936% | 9.556% | 9.57% | 9.392% | 9.227%
Ceramics: Steam drying and sintering | 2.057% | 2.141% | 2.188% | 2.055% | 2.239% | 2.199% | 2.2% | 2.214% | 2.193% | 2.191% | 2.22% | 2.258% | 2.342% | 2.582% | 2.683% | 2.814%
Ceramics: Microwave drying and sintering | 0% | 0% | 0% | 0% | 0% | 0% | 0% | 0% | 0% | 0% | 0% | 0% | 0% | 0% | 0% | 0.1614%
Ceramics: Primary production process | 69.63% | 69.54% | 69.74% | 69.51% | 69.64% | 69.47% | 69.78% | 69.94% | 69.37% | 69.54% | 69.37% | 69.27% | 69.4% | 69.32% | 69.51% | 69.63%
Ceramics: Thermal kiln | 64.73% | 64.62% | 64.43% | 64.64% | 64.6% | 64.37% | 64.26% | 64.44% | 64.25% | 64.12% | 64.11% | 64.37% | 64.37% | 64.35% | 64.53% | 64.8%
Ceramics: Electric kiln | 4.901% | 4.924% | 5.31% | 4.875% | 5.032% | 5.102% | 5.517% | 5.498% | 5.122% | 5.426% | 5.259% | 4.898% | 5.022% | 4.966% | 4.975% | 4.829%
Ceramics: Product finishing | 10.44% | 10.46% | 10.59% | 10.48% | 10.5% | 10.52% | 10.51% | 10.45% | 10.51% | 10.52% | 10.52% | 10.48% | 10.51% | 10.54% | 10.45% | 10.32%
Ceramics: Thermal furnace | 5.624% | 5.66% | 5.405% | 5.672% | 5.6% | 5.555% | 5.199% | 5.185% | 5.577% | 5.298% | 5.511% | 5.731% | 5.568% | 5.768% | 5.675% | 5.639%
Ceramics: Electric furnace | 4.813% | 4.8% | 5.183% | 4.808% | 4.896% | 4.964% | 5.314% | 5.261% | 4.935% | 5.223% | 5.01% | 4.754% | 4.946% | 4.772% | 4.779% | 4.679%
Glass production | 100% | 100% | 100% | 100% | 100% | 100% | 100% | 100% | 100% | 100% | 100% | 100% | 100% | 100% | 100% | 100%
Lighting | 0.7814% | 0.7898% | 0.7896% | 0.791% | 0.7928% | 0.794% | 0.7862% | 0.7853% | 0.782% | 0.7766% | 0.7783% | 0.78% | 0.7799% | 0.7809% | 0.7712% | 0.772%
Air compressors | 0.21% | 0.2122% | 0.2122% | 0.2125% | 0.213% | 0.2133% | 0.2112% | 0.2109% | 0.2101% | 0.2087% | 0.2091% | 0.2096% | 0.2095% | 0.2097% | 0.2072% | 0.2074%
Motor drives | 2.245% | 2.269% | 2.269% | 2.273% | 2.278% | 2.281% | 2.259% | 2.257% | 2.247% | 2.231% | 2.236% | 2.241% | 2.241% | 2.244% | 2.216% | 2.218%
Fans and pumps | 0.622% | 0.6287% | 0.6285% | 0.6295% | 0.631% | 0.6319% | 0.6257% | 0.6249% | 0.6223% | 0.6181% | 0.6194% | 0.6208% | 0.6207% | 0.6213% | 0.6138% | 0.6143%
Low enthalpy heat | 1.113% | 1.121% | 1.121% | 1.122% | 1.125% | 1.127% | 1.116% | 1.114% | 1.11% | 1.102% | 1.104% | 1.107% | 1.109% | 1.11% | 1.096% | 1.095%
Glass: Melting tank | 71.75% | 71.58% | 70.94% | 72.48% | 71.73% | 72.55% | 71.29% | 71.19% | 71.89% | 71.05% | 71.95% | 70.94% | 71.33% | 71.81% | 71.31% | 70.7%
Glass: Thermal melting tank | 61.89% | 61.69% | 60.65% | 63.03% | 61.8% | 63.13% | 60.95% | 60.76% | 61.92% | 60.55% | 61.79% | 60.47% | 61.24% | 61.83% | 61.04% | 60.04%
Glass: Electric melting tank | 9.855% | 9.894% | 10.29% | 9.454% | 9.934% | 9.425% | 10.33% | 10.43% | 9.964% | 10.5% | 10.16% | 10.46% | 10.1% | 9.978% | 10.27% | 10.65%
Glass: Forming | 8.102% | 8.156% | 8.485% | 7.726% | 8.115% | 7.716% | 8.409% | 8.459% | 8.078% | 8.521% | 8.08% | 8.603% | 8.385% | 8.187% | 8.459% | 8.763%
Glass: Annealing | 7.746% | 7.762% | 7.775% | 7.676% | 7.67% | 7.607% | 7.595% | 7.607% | 7.657% | 7.676% | 7.616% | 7.612% | 7.632% | 7.53% | 7.565% | 7.598%
Glass: Annealing - thermal | 5.308% | 5.304% | 5.227% | 5.343% | 5.211% | 5.266% | 5.036% | 5.031% | 5.197% | 5.082% | 5.155% | 5.014% | 5.099% | 5.054% | 5.012% | 4.951%
Glass: Annealing - electric | 2.438% | 2.458% | 2.548% | 2.333% | 2.46% | 2.341% | 2.559% | 2.576% | 2.46% | 2.594% | 2.461% | 2.597% | 2.533% | 2.476% | 2.554% | 2.647%
Glass: Finishing processes | 7.431% | 7.48% | 7.781% | 7.086% | 7.442% | 7.077% | 7.712% | 7.757% | 7.408% | 7.815% | 7.41% | 7.889% | 7.689% | 7.508% | 7.758% | 8.037%
Ratio of useful energy demand to final energy consumption (system efficiency indicator)
Cement | 0.55349 | 0.55305 | 0.5531 | 0.55458 | 0.55636 | 0.55787 | 0.5634 | 0.56884 | 0.56708 | 0.56989 | 0.56888 | 0.57424 | 0.57621 | 0.57479 | 0.57861 | 0.58332
Lighting | 0.45022 | 0.45024 | 0.45075 | 0.45139 | 0.45394 | 0.45506 | 0.45972 | 0.4622 | 0.46299 | 0.46385 | 0.46308 | 0.46706 | 0.46891 | 0.46825 | 0.47019 | 0.47535
Air compressors | 0.11707 | 0.11707 | 0.11721 | 0.11738 | 0.11804 | 0.11833 | 0.11954 | 0.12019 | 0.12039 | 0.12061 | 0.12041 | 0.12144 | 0.12193 | 0.12175 | 0.12226 | 0.1236
Motor drives | 0.64211 | 0.64214 | 0.64287 | 0.64379 | 0.64742 | 0.64902 | 0.65565 | 0.65919 | 0.66031 | 0.66154 | 0.66043 | 0.66607 | 0.66872 | 0.66777 | 0.67054 | 0.67791
Fans and pumps | 0.4467 | 0.44672 | 0.44723 | 0.44787 | 0.45039 | 0.45151 | 0.45611 | 0.45856 | 0.45933 | 0.46018 | 0.4594 | 0.46328 | 0.46512 | 0.46446 | 0.46639 | 0.47154
Low enthalpy heat | 0.70751 | 0.70466 | 0.70641 | 0.7067 | 0.71071 | 0.7128 | 0.72044 | 0.72429 | 0.72577 | 0.72712 | 0.72579 | 0.73211 | 0.73609 | 0.73474 | 0.73803 | 0.74289
Cement: Grinding, milling of raw material | 0.62756 | 0.62781 | 0.62843 | 0.62891 | 0.6325 | 0.63413 | 0.64022 | 0.64425 | 0.6449 | 0.64548 | 0.6443 | 0.6497 | 0.65146 | 0.65002 | 0.65292 | 0.65988
Cement: Pre-heating and pre-calcination | 0.41788 | 0.42019 | 0.42236 | 0.42245 | 0.42605 | 0.42849 | 0.43162 | 0.43246 | 0.43229 | 0.43319 | 0.43158 | 0.43285 | 0.43413 | 0.43333 | 0.43551 | 0.44137
Cement: Clinker production (kilns) | 0.62772 | 0.62546 | 0.62408 | 0.62656 | 0.62693 | 0.62781 | 0.63483 | 0.64337 | 0.6403 | 0.64455 | 0.64398 | 0.65204 | 0.65438 | 0.65246 | 0.65808 | 0.66267
Cement: Grinding, packaging | 0.66144 | 0.66166 | 0.66226 | 0.66313 | 0.6666 | 0.66799 | 0.67429 | 0.67849 | 0.67964 | 0.68013 | 0.67898 | 0.68399 | 0.68546 | 0.68501 | 0.68794 | 0.69531
Ceramics & other NMM | 0.48387 | 0.48426 | 0.47888 | 0.49403 | 0.49538 | 0.5028 | 0.49923 | 0.50111 | 0.50572 | 0.50026 | 0.50455 | 0.50898 | 0.50949 | 0.514 | 0.51866 | 0.52048
Lighting | 0.43878 | 0.43915 | 0.43238 | 0.449 | 0.44917 | 0.45505 | 0.45006 | 0.45149 | 0.4564 | 0.453 | 0.45693 | 0.46096 | 0.45879 | 0.46088 | 0.46329 | 0.46581
Air compressors | 0.11446 | 0.11456 | 0.1128 | 0.11713 | 0.11717 | 0.11871 | 0.11741 | 0.11778 | 0.11906 | 0.11818 | 0.1192 | 0.12025 | 0.11968 | 0.12023 | 0.12086 | 0.12152
Motor drives | 0.62603 | 0.62656 | 0.6169 | 0.6406 | 0.64085 | 0.64924 | 0.64213 | 0.64417 | 0.65116 | 0.64631 | 0.65192 | 0.65767 | 0.65457 | 0.65756 | 0.66101 | 0.66457
Fans and pumps | 0.43672 | 0.43709 | 0.43035 | 0.44689 | 0.44706 | 0.45291 | 0.44795 | 0.44938 | 0.45426 | 0.45088 | 0.45479 | 0.4588 | 0.45664 | 0.45871 | 0.46112 | 0.46364
Low enthalpy heat | 0.6918 | 0.68892 | 0.67863 | 0.70449 | 0.70472 | 0.71392 | 0.7061 | 0.70844 | 0.71615 | 0.71079 | 0.71696 | 0.72326 | 0.7205 | 0.72381 | 0.7278 | 0.73088
Ceramics: Mixing of raw material | 0.51506 | 0.5175 | 0.51684 | 0.52824 | 0.53318 | 0.54021 | 0.5346 | 0.53799 | 0.54039 | 0.5365 | 0.54126 | 0.54093 | 0.54549 | 0.54761 | 0.55168 | 0.55683
Ceramics: Drying and sintering of raw material | 0.37599 | 0.37423 | 0.36571 | 0.38288 | 0.38455 | 0.38958 | 0.38454 | 0.38457 | 0.39093 | 0.3853 | 0.38924 | 0.39789 | 0.39702 | 0.40174 | 0.40647 | 0.41062
Ceramics: Primary production process | 0.51668 | 0.5178 | 0.51125 | 0.52748 | 0.52784 | 0.53618 | 0.53109 | 0.53341 | 0.54017 | 0.53253 | 0.53803 | 0.54286 | 0.54293 | 0.54866 | 0.55307 | 0.55375
Ceramics: Product finishing | 0.43517 | 0.43537 | 0.43198 | 0.44581 | 0.4487 | 0.4549 | 0.45386 | 0.45533 | 0.45793 | 0.45607 | 0.46021 | 0.46283 | 0.46282 | 0.46571 | 0.46997 | 0.47296
Glass production | 0.4374 | 0.43731 | 0.43834 | 0.44031 | 0.44252 | 0.44491 | 0.45038 | 0.45404 | 0.45242 | 0.45355 | 0.45478 | 0.46388 | 0.46608 | 0.47168 | 0.47666 | 0.48253
Lighting | 0.41639 | 0.4164 | 0.41604 | 0.41912 | 0.42003 | 0.42327 | 0.42602 | 0.42918 | 0.42891 | 0.42866 | 0.4303 | 0.43757 | 0.44062 | 0.44537 | 0.44874 | 0.45428
Air compressors | 0.10872 | 0.10872 | 0.10863 | 0.10943 | 0.10967 | 0.11051 | 0.11123 | 0.11205 | 0.11199 | 0.11192 | 0.11235 | 0.11425 | 0.11504 | 0.11628 | 0.11716 | 0.11861
Motor drives | 0.59515 | 0.59517 | 0.59465 | 0.59906 | 0.60036 | 0.60499 | 0.60893 | 0.61343 | 0.61305 | 0.61269 | 0.61503 | 0.62543 | 0.6298 | 0.63659 | 0.64139 | 0.64931
Fans and pumps | 0.41492 | 0.41493 | 0.41457 | 0.41764 | 0.41854 | 0.42177 | 0.42452 | 0.42765 | 0.42739 | 0.42715 | 0.42878 | 0.43602 | 0.43906 | 0.44379 | 0.44715 | 0.45266
Low enthalpy heat | 0.65519 | 0.65264 | 0.65238 | 0.65715 | 0.6585 | 0.66359 | 0.66804 | 0.6733 | 0.67279 | 0.67216 | 0.67476 | 0.68617 | 0.69243 | 0.69984 | 0.70487 | 0.71219
Glass: Melting tank | 0.42152 | 0.42139 | 0.42197 | 0.42503 | 0.42713 | 0.43027 | 0.43532 | 0.43841 | 0.43766 | 0.43781 | 0.43963 | 0.44792 | 0.45097 | 0.45647 | 0.4609 | 0.46637
Glass: Forming | 0.51096 | 0.511 | 0.51148 | 0.5141 | 0.51175 | 0.51178 | 0.50966 | 0.51736 | 0.51688 | 0.51891 | 0.52137 | 0.52928 | 0.53006 | 0.53557 | 0.54147 | 0.54627
Glass: Annealing | 0.43948 | 0.43849 | 0.43863 | 0.4437 | 0.44626 | 0.4518 | 0.4614 | 0.46306 | 0.45737 | 0.45912 | 0.46101 | 0.46965 | 0.46876 | 0.47963 | 0.48385 | 0.48897
Glass: Finishing processes | 0.52516 | 0.52519 | 0.52569 | 0.52838 | 0.52597 | 0.52599 | 0.52382 | 0.53173 | 0.53124 | 0.53332 | 0.53585 | 0.54398 | 0.54479 | 0.55044 | 0.55651 | 0.56144

## NMM_emi
EU28: Non-metallic mineral products / CO2 emissions | 2000 | 2001 | 2002 | 2003 | 2004 | 2005 | 2006 | 2007 | 2008 | 2009 | 2010 | 2011 | 2012 | 2013 | 2014 | 2015
Detailed split of CO2 emissions by subsector (kt of CO2)
Cement | 192153.9576 | 186345.5265 | 184074.8313 | 185093.8498 | 192813.8686 | 190103.0018 | 196553.0916 | 203397.4401 | 190201.5648 | 152628.8344 | 151091.5487 | 150393.7453 | 138175.5812 | 132038.4622 | 134280.4112 | 133923.0995
Lighting | 0 | 0 | 0 | 0 | 0 | 0 | 0 | 0 | 0 | 0 | 0 | 0 | 0 | 0 | 0 | 0
Air compressors | 0 | 0 | 0 | 0 | 0 | 0 | 0 | 0 | 0 | 0 | 0 | 0 | 0 | 0 | 0 | 0
Motor drives | 0 | 0 | 0 | 0 | 0 | 0 | 0 | 0 | 0 | 0 | 0 | 0 | 0 | 0 | 0 | 0
Fans and pumps | 0 | 0 | 0 | 0 | 0 | 0 | 0 | 0 | 0 | 0 | 0 | 0 | 0 | 0 | 0 | 0
Low enthalpy heat | 75.6877 | 75.9039 | 74.683 | 73.4997 | 76.5477 | 75.2499 | 79.5834 | 80.0229 | 70.273 | 55.8518 | 52.4551 | 52.2757 | 45.6713 | 42.6621 | 40.8596 | 41.8745
Diesel oil (incl. biofuels) | 34.1998 | 35.5688 | 34.6705 | 34.3544 | 35.8768 | 35.258 | 37.1472 | 37.2885 | 32.748 | 26.0255 | 24.2368 | 23.9904 | 20.8517 | 19.5886 | 18.6926 | 19.4133
Natural gas (incl. biogas) | 41.4878 | 40.3351 | 40.0125 | 39.1453 | 40.6709 | 39.992 | 42.4362 | 42.7344 | 37.525 | 29.8263 | 28.2183 | 28.2853 | 24.8196 | 23.0735 | 22.167 | 22.4612
Solar and geothermal | 0 | 0 | 0 | 0 | 0 | 0 | 0 | 0 | 0 | 0 | 0 | 0 | 0 | 0 | 0 | 0
Electricity | 0 | 0 | 0 | 0 | 0 | 0 | 0 | 0 | 0 | 0 | 0 | 0 | 0 | 0 | 0 | 0
Cement: Grinding, milling of raw material | 0 | 0 | 0 | 0 | 0 | 0 | 0 | 0 | 0 | 0 | 0 | 0 | 0 | 0 | 0 | 0
Cement: Pre-heating and pre-calcination | 29289.0985 | 28034.5616 | 27450.3384 | 25792.1276 | 26472.0905 | 25991.3202 | 27203.5354 | 28391.6088 | 26602.6937 | 21330.5074 | 20130.4075 | 20039.2361 | 17270.0918 | 16300.5874 | 15835.2467 | 16089.1617
Cement: pre-processing - Fuel use | 27503.5465 | 26330.9668 | 25734.4649 | 24037.2377 | 24846.5661 | 24343.9363 | 25591.4749 | 26534.4083 | 24881.4666 | 20046.472 | 18924.4879 | 18755.561 | 16228.8616 | 15272.6687 | 14809.6056 | 15021.7388
Solids | 9246.9969 | 7991.4869 | 7206.9643 | 4813.4034 | 4540.7634 | 3173.6143 | 3559.4512 | 4274.325 | 3477.9156 | 1895.3039 | 1752.0856 | 2005.7173 | 1638.5516 | 1413.3133 | 1469.3462 | 1668.2766
LPG | 0 | 0 | 0 | 0 | 0 | 0 | 0 | 0 | 0 | 0 | 0 | 0 | 0 | 0 | 0 | 0
Diesel oil (incl. biofuels) | 0 | 0 | 0 | 0 | 0 | 0 | 0 | 0 | 0 | 0 | 0 | 0 | 0 | 0 | 0 | 0
Residual fuel oil | 515.9268 | 402.4784 | 226.0385 | 157.213 | 34.1105 | 36.817 | 154.5126 | 63.4114 | 74.1785 | 48.231 | 45.4919 | 37.9213 | 23.0512 | 13.1379 | 11.8024 | 13.3834
Other liquids | 15964.9877 | 16663.1501 | 17400.7923 | 17583.2092 | 18298.9807 | 18982.9195 | 19070.8527 | 19039.9614 | 16285.8471 | 13018.374 | 11827.8305 | 11021.0147 | 9561.426 | 9081.8719 | 8514.2712 | 8428.4387
Natural gas (incl. biogas) | 8.7414 | 8.6882 | 55.2436 | 23.9322 | 20.8176 | 32.8136 | 27.2694 | 0 | 11.2271 | 13.2227 | 0.88502 | 0 | 0 | 19.1565 | 0 | 7.6315
Biomass | 1766.8937 | 1265.1632 | 845.4262 | 1459.4799 | 1951.894 | 2117.7719 | 2779.389 | 3156.7105 | 5032.2982 | 5071.3402 | 5298.1948 | 5690.9078 | 5005.8328 | 4745.1891 | 4814.1857 | 4904.0086
Cement: pre-processing - Steam | 1785.552 | 1703.5947 | 1715.8735 | 1754.8899 | 1625.5244 | 1647.3839 | 1612.0606 | 1857.2005 | 1721.2271 | 1284.0354 | 1205.9196 | 1283.675 | 1041.2302 | 1027.9187 | 1025.6411 | 1067.423
Solids | 1432.5463 | 1319.143 | 1297.2061 | 1508.9408 | 1350.205 | 1349.8533 | 1269.178 | 1631.0685 | 1525.1679 | 1057.5993 | 1027.7086 | 1147.544 | 878.6212 | 882.5242 | 863.5741 | 883.2554
Refinery gas | 0 | 0 | 0 | 0 | 0 | 0 | 0 | 0 | 0 | 0 | 0 | 0 | 0 | 0 | 0 | 0
LPG | 0 | 0 | 0 | 0 | 0 | 0 | 0 | 0 | 0 | 0 | 0 | 0 | 0 | 0 | 0 | 0
Diesel oil (incl. biofuels) | 0 | 0 | 0 | 0.0031391 | 0 | 0 | 0 | 0 | 0 | 0 | 0 | 0 | 0 | 0 | 0 | 0
Residual fuel oil | 228.8185 | 150.6314 | 186.8513 | 134.792 | 134.4281 | 160.836 | 194.3583 | 80.1421 | 60.0341 | 138.2878 | 63.8486 | 9.1653 | 44.4427 | 34.063 | 33.2365 | 33.7715
Other liquids | 0 | 0 | 0 | 0 | 0 | 0 | 0 | 0 | 0 | 0 | 0 | 0 | 0 | 0 | 0 | 0
Natural gas (incl. biogas) | 0 | 0 | 0 | 0.10871 | 0 | 0 | 0 | 0 | 0 | 0 | 0 | 0 | 0 | 0 | 0 | 0
Derived gases | 124.1872 | 233.8204 | 231.8161 | 111.0453 | 140.8913 | 136.6946 | 148.5243 | 145.9899 | 136.025 | 88.1483 | 114.3625 | 126.9657 | 118.1663 | 111.3315 | 128.8305 | 150.396
Biomass | 0 | 0 | 0 | 0 | 0 | 0 | 0 | 0 | 0 | 0 | 0 | 0 | 0 | 0 | 0 | 0
Steam distributed | 0 | 0 | 0 | 0 | 0 | 0 | 0 | 0 | 0 | 0 | 0 | 0 | 0 | 0 | 0 | 0
Cement: Clinker production (kilns) | 40513.2515 | 38936.8664 | 38090.9404 | 39390.2798 | 41280.9897 | 39284.9868 | 40995.8537 | 41310.6921 | 38829.6082 | 31021.1373 | 30157.8357 | 29925.6733 | 26563.6275 | 24618.712 | 24054.2341 | 24109.8057
Solids | 18454.4853 | 16316.1622 | 14105.0593 | 16176.1 | 15435.1003 | 14369.5512 | 15333.7178 | 18263.5825 | 14646.5209 | 12256.8762 | 11838.1693 | 12995.9696 | 11845.7462 | 8775.9102 | 8478.1462 | 7843.2649
LPG | 0 | 0 | 0 | 0 | 0 | 0 | 0 | 0 | 0 | 0 | 0 | 0 | 0 | 0 | 0 | 0
Diesel oil (incl. biofuels) | 321.7262 | 39.2431 | 11.7861 | 115.2288 | 132.325 | 10.1585 | 10.2161 | 2.9484e-13 | 1.0471e-13 | 0 | 1.4466e-14 | 9.3687e-14 | 1.0402e-13 | 9.299 | 4.8803 | 1.7635e-13
Residual fuel oil | 7517.601 | 6494.3736 | 6159.5802 | 3835.6194 | 2926.9529 | 2884.6954 | 3712.2484 | 2748.1156 | 2142.3189 | 1514.2653 | 1347.4075 | 1153.5715 | 817.2857 | 492.0102 | 387.9213 | 495.2768
Other liquids | 8869.0654 | 11106.8444 | 11930.0974 | 14376.4292 | 17618.0148 | 17217.3569 | 16376.3411 | 15093.9318 | 16684.2016 | 11947.4262 | 11281.065 | 10183.0115 | 9075.2891 | 8582.848 | 7167.0736 | 7867.4456
Natural gas (incl. biogas) | 4202.0586 | 4064.7607 | 4678.8305 | 3611.8511 | 3866.6878 | 3369.1875 | 4293.2945 | 3349.0638 | 2006.7919 | 1055.6718 | 805.6953 | 1212.3258 | 656.2302 | 1292.5844 | 947.6122 | 1754.7696
Biomass | 1148.315 | 915.4825 | 1205.5869 | 1275.0513 | 1301.9089 | 1434.0373 | 1270.0357 | 1855.9985 | 3349.7749 | 4246.8978 | 4885.4986 | 4380.7949 | 4169.0762 | 5466.0603 | 7068.6005 | 6149.0489
Cement: Grinding, packaging | 0 | 0 | 0 | 0 | 0 | 0 | 0 | 0 | 0 | 0 | 0 | 0 | 0 | 0 | 0 | 0
Process emissions | 122275.9199 | 119298.1946 | 118458.8695 | 119837.9428 | 124984.2407 | 124751.4448 | 128274.119 | 133615.1162 | 124698.99 | 100221.338 | 100750.8505 | 100376.5602 | 94296.1906 | 91076.5007 | 94350.0709 | 93682.2575
Ceramics & other NMM | 40862.5673 | 42894.6809 | 42199.5993 | 46214.7343 | 46355.5836 | 49232.2402 | 43650.2564 | 46381.5956 | 49894.6624 | 39629.698 | 44089.7693 | 45770.7111 | 45419.3334 | 43631.1602 | 43827.9075 | 43205.1269
Lighting | 0 | 0 | 0 | 0 | 0 | 0 | 0 | 0 | 0 | 0 | 0 | 0 | 0 | 0 | 0 | 0
Air compressors | 0 | 0 | 0 | 0 | 0 | 0 | 0 | 0 | 0 | 0 | 0 | 0 | 0 | 0 | 0 | 0
Motor drives | 0 | 0 | 0 | 0 | 0 | 0 | 0 | 0 | 0 | 0 | 0 | 0 | 0 | 0 | 0 | 0
Fans and pumps | 0 | 0 | 0 | 0 | 0 | 0 | 0 | 0 | 0 | 0 | 0 | 0 | 0 | 0 | 0 | 0
Low enthalpy heat | 88.0961 | 100.6637 | 93.0814 | 107.0917 | 101.7783 | 116.7788 | 98.2384 | 98.6594 | 116.5727 | 92.9176 | 101.4384 | 100.3793 | 99.0757 | 97.7966 | 97.0395 | 94.44
Diesel oil (incl. biofuels) | 39.3512 | 47.1133 | 43.4277 | 50.0726 | 47.6512 | 54.6618 | 45.9217 | 46.0484 | 54.5078 | 43.5002 | 47.2716 | 46.6411 | 45.8495 | 45.2464 | 44.8356 | 44.0438
Natural gas (incl. biogas) | 48.7448 | 53.5503 | 49.6537 | 57.0191 | 54.1271 | 62.117 | 52.3167 | 52.611 | 62.0649 | 49.4174 | 54.1668 | 53.7382 | 53.2262 | 52.5502 | 52.2039 | 50.3962
Solar and geothermal | 0 | 0 | 0 | 0 | 0 | 0 | 0 | 0 | 0 | 0 | 0 | 0 | 0 | 0 | 0 | 0
Electricity | 0 | 0 | 0 | 0 | 0 | 0 | 0 | 0 | 0 | 0 | 0 | 0 | 0 | 0 | 0 | 0
Ceramics: Mixing of raw material | 0 | 0 | 0 | 0 | 0 | 0 | 0 | 0 | 0 | 0 | 0 | 0 | 0 | 0 | 0 | 0
Ceramics: Drying and sintering of raw material | 5326.5745 | 5829.4569 | 5412.3041 | 6109.2766 | 5804.4559 | 6442.8129 | 5297.0141 | 5474.9612 | 6565.0941 | 5241.246 | 5813.5299 | 5827.0224 | 5713.5432 | 5778.4364 | 5685.7891 | 5432.1226
Ceramics: Thermal drying and sintering | 4507.9174 | 4940.118 | 4517.0745 | 5125.6466 | 4943.8438 | 5501.5469 | 4469.8925 | 4713.7889 | 5653.0713 | 4435.2148 | 4971.594 | 4986.3897 | 4874.4823 | 4841.9624 | 4732.4807 | 4531.1612
Solids | 53.0051 | 88.991 | 135.5918 | 78.8589 | 48.5748 | 64.4525 | 13.9139 | 88.7045 | 97.6486 | 42.3413 | 20.31 | 65.3747 | 293.8818 | 288.2406 | 302.0513 | 156.7666
LPG | 827.3701 | 830.8554 | 980.2024 | 879.3533 | 925.1948 | 825.1222 | 864.799 | 748.4685 | 630.8135 | 579.7551 | 630.2227 | 582.4577 | 530.4377 | 448.0982 | 383.4357 | 557.2234
Diesel oil (incl. biofuels) | 1585.9262 | 2085.2537 | 1922.4794 | 1700.0161 | 1689.9711 | 2115.1944 | 1705.2451 | 2144.0421 | 2541.591 | 2357.2491 | 2402.5634 | 2083.3166 | 1800.7255 | 1809.5367 | 1677.8388 | 1819.0417
Residual fuel oil | 185.1432 | 173.8767 | 69.1027 | 137.0497 | 65.2954 | 123.1869 | 175.06 | 133.3179 | 151.0248 | 148.334 | 286.1308 | 188.9797 | 36.3776 | 21.611 | 34.8125 | 39.696
Natural gas (incl. biogas) | 1856.4729 | 1761.1413 | 1409.6982 | 2330.3687 | 2214.8077 | 2373.5909 | 1710.8744 | 1599.2559 | 2231.9934 | 1307.5353 | 1632.3671 | 2066.261 | 2213.0597 | 2274.4758 | 2334.3425 | 1958.4334
Ceramics: Steam drying and sintering | 818.6571 | 889.3389 | 895.2296 | 983.63 | 860.6121 | 941.266 | 827.1217 | 761.1723 | 912.0228 | 806.0312 | 841.9359 | 840.6326 | 839.0609 | 936.474 | 953.3084 | 900.9614
Solids | 188.2856 | 193.696 | 151.8449 | 232.2121 | 214.3621 | 367.5672 | 270.7078 | 304.4301 | 411.2347 | 327.9824 | 388.8464 | 483.9314 | 513.6391 | 628.0818 | 705.5909 | 595.4592
Refinery gas | 0 | 0 | 0 | 0 | 0 | 0 | 0 | 0 | 0 | 0 | 0 | 0 | 0 | 0 | 0 | 0
LPG | 0 | 0 | 0 | 0 | 0 | 0 | 0 | 0 | 0 | 0 | 0 | 4.6929e-15 | 0 | 0 | 1.8772e-14 | 0
Diesel oil (incl. biofuels) | 7.1565e-17 | 1.0836e-15 | 0.035567 | 0.064902 | 0.023006 | 1.6216e-15 | 3.6345e-15 | 6.3276e-17 | 0 | 2.4747e-15 | 3.9008e-16 | 0.91243 | 0.14365 | 5.9203 | 8.5068 | 13.3864
Residual fuel oil | 623.8645 | 687.9469 | 731.8289 | 743.5685 | 637.7745 | 567.68 | 553.541 | 454.9471 | 500.7881 | 471.0465 | 447.013 | 337.8004 | 317.2636 | 248.1062 | 142.2302 | 123.937
Other liquids | 0 | 0 | 0 | 0 | 0 | 0 | 0 | 0 | 0 | 0 | 0 | 0 | 0 | 0 | 0 | 0
Natural gas (incl. biogas) | 2.032e-15 | 3.8816e-14 | 1.5461 | 2.2476 | 0.78199 | 5.0308e-15 | 2.9062e-14 | 5.1675e-15 | 0 | 1.7163e-14 | 5.9631e-15 | 12.4092 | 2.7084 | 51.7282 | 88.4949 | 97.4577
Derived gases | 6.5069 | 7.696 | 9.974 | 5.537 | 7.6704 | 6.0187 | 2.8729 | 1.7952 | 0 | 7.0023 | 6.0765 | 5.5793 | 5.3061 | 2.6375 | 8.4855 | 70.7211
Biomass | 0 | 0 | 0 | 0 | 0 | 0 | 0 | 0 | 0 | 0 | 0 | 0 | 0 | 0 | 0 | 0
Steam distributed | 0 | 0 | 0 | 0 | 0 | 0 | 0 | 0 | 0 | 0 | 0 | 0 | 0 | 0 | 0 | 0
Ceramics: Microwave drying and sintering | 0 | 0 | 0 | 0 | 0 | 0 | 0 | 0 | 0 | 0 | 0 | 0 | 0 | 0 | 0 | 0
Ceramics: Primary production process | 20018.4938 | 21230.724 | 20680.3317 | 23296.8431 | 23091.1627 | 24876.494 | 20698.1203 | 23321.323 | 26428.5424 | 21107.7427 | 23957.0093 | 24794.1314 | 25322.513 | 24486.8643 | 25039.8389 | 24876.9863
Ceramics: Thermal kiln | 20018.4938 | 21230.724 | 20680.3317 | 23296.8431 | 23091.1627 | 24876.494 | 20698.1203 | 23321.323 | 26428.5424 | 21107.7427 | 23957.0093 | 24794.1314 | 25322.513 | 24486.8643 | 25039.8389 | 24876.9863
Solids | 1430.0818 | 1601.7041 | 1903.2745 | 2371.4889 | 2827.2406 | 3007.9116 | 1821.3153 | 4851.4739 | 7175.5009 | 3670.245 | 5498.685 | 6369.4062 | 6352.4913 | 6592.8327 | 7836.999 | 6694.4626
LPG | 1.5692e-14 | 1.4079e-14 | 5.8661e-15 | 7.274e-14 | 7.5086e-14 | 19.8366 | 32.1507 | 9.7378e-14 | 0 | 0 | 0 | 8.4472e-14 | 1.3492e-14 | 0 | 7.5086e-14 | 0
Diesel oil (incl. biofuels) | 3.3066e-14 | 0 | 5.511e-15 | 5.511e-15 | 1.9857e-13 | 1.8944e-15 | 1.9991 | 19.3361 | 27.3499 | 4.7721 | 6.4941 | 40.1626 | 8.9921 | 0.62048 | 0.62048 | 0
Residual fuel oil | 2529.6935 | 1647.8779 | 2258.8006 | 2915.374 | 3624.947 | 2695.609 | 2266.2992 | 3103.0012 | 3423.0824 | 2682.5614 | 1887.6652 | 1734.421 | 1131.0186 | 890.3987 | 697.1411 | 978.6088
Other liquids | 43.2022 | 156.2996 | 168.8323 | 292.1686 | 318.1086 | 1164.8076 | 230.6034 | 315.357 | 581.2235 | 2459.2215 | 3717.3617 | 4481.9521 | 4393.4803 | 2975.2176 | 3590.2561 | 4897.8725
Natural gas (incl. biogas) | 16015.5163 | 17804.1993 | 16331.9379 | 17644.1292 | 16234.5901 | 17745.9628 | 16083.6906 | 14963.3502 | 15077.9431 | 12085.6378 | 12432.8109 | 11127.1925 | 11747.7046 | 12156.4978 | 11712.2543 | 10237.1676
Biomass | 0 | 20.6432 | 17.4863 | 73.6825 | 86.2765 | 242.3662 | 262.0621 | 68.8046 | 143.4425 | 205.3049 | 413.9924 | 1040.997 | 1688.826 | 1871.297 | 1202.5678 | 2068.8748
Ceramics: Electric kiln | 0 | 0 | 0 | 0 | 0 | 0 | 0 | 0 | 0 | 0 | 0 | 0 | 0 | 0 | 0 | 0
Ceramics: Product finishing | 2263.9337 | 2455.4846 | 2268.4909 | 2555.2879 | 2451.0437 | 2716.8911 | 2189.8327 | 2244.6181 | 2668.2194 | 2080.9105 | 2289.0395 | 2350.8537 | 2344.3406 | 2376.4193 | 2326.1896 | 2238.6244
Ceramics: Thermal furnace | 2263.9337 | 2455.4846 | 2268.4909 | 2555.2879 | 2451.0437 | 2716.8911 | 2189.8327 | 2244.6181 | 2668.2194 | 2080.9105 | 2289.0395 | 2350.8537 | 2344.3406 | 2376.4193 | 2326.1896 | 2238.6244
Solids | 26.424 | 28.3752 | 35.8325 | 40.252 | 20.0769 | 13.747 | 5.6577 | 17.0896 | 48.9964 | 17.2336 | 9.8349 | 20.5544 | 31.5216 | 25.6888 | 13.8119 | 0
LPG | 436.4257 | 369.3029 | 509.2586 | 368.7926 | 182.3019 | 159.6147 | 81.541 | 143.2105 | 140.0094 | 117.4148 | 90.047 | 30.3728 | 8.1677 | 14.4169 | 15.0679 | 24.6892
Diesel oil (incl. biofuels) | 257.9392 | 345.0391 | 213.6706 | 194.3598 | 137.9604 | 278.5501 | 281.8546 | 225.8066 | 187.281 | 281.0791 | 177.793 | 112.0363 | 244.6968 | 146.9141 | 128.393 | 140.9422
Residual fuel oil | 82.7026 | 78.6266 | 53.5548 | 0 | 19.795 | 53.209 | 60.2707 | 72.1181 | 0.5241 | 73.9428 | 0 | 5.827 | 5.2077 | 22.3475 | 8.6316 | 11.934
Natural gas (incl. biogas) | 1460.4422 | 1634.1407 | 1456.1744 | 1951.8834 | 2090.9095 | 2211.7703 | 1760.5087 | 1786.3933 | 2291.4084 | 1591.2402 | 2011.3646 | 2182.0632 | 2054.7469 | 2167.052 | 2160.2852 | 2061.059
Ceramics: Electric furnace | 0 | 0 | 0 | 0 | 0 | 0 | 0 | 0 | 0 | 0 | 0 | 0 | 0 | 0 | 0 | 0
Process emissions | 13165.4693 | 13278.3517 | 13745.3912 | 14146.235 | 14907.143 | 15079.2634 | 15367.0508 | 15242.0339 | 14116.2339 | 11106.8811 | 11928.7522 | 12698.3244 | 11939.861 | 10891.6437 | 10679.0504 | 10562.9536
Glass production | 23259.0344 | 23385.2764 | 22651.5476 | 22968.9571 | 22705.9827 | 22862.9719 | 22327.0662 | 22957.3461 | 22156.0043 | 18732.5199 | 19686.8305 | 19823.0279 | 19219.754 | 18237.228 | 17981.4383 | 18125.1781
Lighting | 0 | 0 | 0 | 0 | 0 | 0 | 0 | 0 | 0 | 0 | 0 | 0 | 0 | 0 | 0 | 0
Air compressors | 0 | 0 | 0 | 0 | 0 | 0 | 0 | 0 | 0 | 0 | 0 | 0 | 0 | 0 | 0 | 0
Motor drives | 0 | 0 | 0 | 0 | 0 | 0 | 0 | 0 | 0 | 0 | 0 | 0 | 0 | 0 | 0 | 0
Fans and pumps | 0 | 0 | 0 | 0 | 0 | 0 | 0 | 0 | 0 | 0 | 0 | 0 | 0 | 0 | 0 | 0
Low enthalpy heat | 104.3789 | 109.0045 | 106.0242 | 104.8477 | 106.3716 | 105.2899 | 104.831 | 107.8162 | 102.4244 | 87.3742 | 90.284 | 92.1933 | 88.12 | 82.0807 | 80.8021 | 83.8706
Diesel oil (incl. biofuels) | 46.6465 | 50.4537 | 48.8738 | 48.3931 | 49.2912 | 48.8002 | 48.1041 | 49.4133 | 46.9419 | 40.003 | 40.9824 | 41.6865 | 39.3918 | 37.1391 | 36.4187 | 38.6587
Natural gas (incl. biogas) | 57.7323 | 58.5508 | 57.1504 | 56.4545 | 57.0804 | 56.4897 | 56.7269 | 58.4029 | 55.4825 | 47.3712 | 49.3015 | 50.5068 | 48.7282 | 44.9416 | 44.3834 | 45.212
Solar and geothermal | 0 | 0 | 0 | 0 | 0 | 0 | 0 | 0 | 0 | 0 | 0 | 0 | 0 | 0 | 0 | 0
Electricity | 0 | 0 | 0 | 0 | 0 | 0 | 0 | 0 | 0 | 0 | 0 | 0 | 0 | 0 | 0 | 0
Glass: Melting tank | 17163.9525 | 17174.2175 | 16450.4874 | 16810.305 | 16504.1293 | 16610.1969 | 16092.1207 | 16610.5553 | 16031.7234 | 13508.9123 | 14233.2462 | 14216.5856 | 13833.0912 | 12994.7529 | 12731.9503 | 12793.9572
Glass: Thermal melting tank | 17163.9525 | 17174.2175 | 16450.4874 | 16810.305 | 16504.1293 | 16610.1969 | 16092.1207 | 16610.5553 | 16031.7234 | 13508.9123 | 14233.2462 | 14216.5856 | 13833.0912 | 12994.7529 | 12731.9503 | 12793.9572
Solids | 257.1932 | 287.7489 | 98.5522 | 86.0228 | 92.2247 | 62.9249 | 80.6204 | 23.4587 | 44.9087 | 61.9507 | 61.4553 | 23.4521 | 13.3632 | 31.839 | 24.9734 | 0
LPG | 754.8918 | 771.2717 | 390.2713 | 457.9869 | 225.8525 | 205.9388 | 243.3633 | 182.5515 | 149.0342 | 98.3038 | 98.9272 | 95.9229 | 123.8427 | 117.0189 | 102.4538 | 97.7857
Diesel oil (incl. biofuels) | 545.1104 | 563.2006 | 565.0866 | 597.4043 | 526.7896 | 263.7621 | 302.6488 | 446.394 | 166.8968 | 175.6331 | 86.153 | 64.4272 | 48.8081 | 57.3197 | 30.5122 | 45.2693
Residual fuel oil | 282.2588 | 183.5838 | 315.5147 | 87.9288 | 32.2307 | 264.3688 | 184.0192 | 87.2494 | 31.7516 | 168.0668 | 2.9709 | 2.9418 | 0 | 2.7972 | 0 | 0
Natural gas (incl. biogas) | 15324.4983 | 15368.4125 | 15081.0626 | 15580.9622 | 15627.0319 | 15813.2023 | 15281.4691 | 15870.9017 | 15639.1321 | 13004.9579 | 13983.7398 | 14029.8417 | 13647.0772 | 12785.7781 | 12574.0109 | 12650.9022
Glass: Electric melting tank | 0 | 0 | 0 | 0 | 0 | 0 | 0 | 0 | 0 | 0 | 0 | 0 | 0 | 0 | 0 | 0
Glass: Forming | 0 | 0 | 0 | 0 | 0 | 0 | 0 | 0 | 0 | 0 | 0 | 0 | 0 | 0 | 0 | 0
Glass: Annealing | 1450.4804 | 1457.2378 | 1409.4958 | 1407.1765 | 1382.7892 | 1359.0177 | 1288.6206 | 1345.3396 | 1337.1327 | 1121.5087 | 1177.2603 | 1174.1354 | 1157.616 | 1050.3662 | 1037.8789 | 1050.4418
Glass: Annealing - thermal | 1450.4804 | 1457.2378 | 1409.4958 | 1407.1765 | 1382.7892 | 1359.0177 | 1288.6206 | 1345.3396 | 1337.1327 | 1121.5087 | 1177.2603 | 1174.1354 | 1157.616 | 1050.3662 | 1037.8789 | 1050.4418
Solids | 0 | 0 | 0 | 0 | 0 | 0 | 0 | 0 | 0 | 0 | 0 | 0 | 0 | 0 | 0 | 0
LPG | 8.3983 | 6.0812 | 1.9304 | 8.0748 | 0 | 0 | 0 | 4.8784 | 1.7993 | 3.8594 | 0 | 2.9665 | 0 | 4.6899 | 4.764 | 0
Diesel oil (incl. biofuels) | 11.9444 | 0 | 0 | 0 | 19.2707 | 0 | 0 | 0 | 0 | 0 | 0 | 0.057749 | 0 | 0 | 0 | 0
Residual fuel oil | 0 | 0 | 0 | 0 | 0 | 0 | 0 | 0 | 0 | 0 | 0 | 0 | 0 | 0 | 0 | 0
Natural gas (incl. biogas) | 1430.1378 | 1451.1566 | 1407.5653 | 1399.1017 | 1363.5185 | 1359.0177 | 1288.6206 | 1340.4612 | 1335.3335 | 1117.6493 | 1177.2603 | 1171.1112 | 1157.616 | 1045.6763 | 1033.1148 | 1050.4418
Glass: Annealing - electric | 0 | 0 | 0 | 0 | 0 | 0 | 0 | 0 | 0 | 0 | 0 | 0 | 0 | 0 | 0 | 0
Glass: Finishing processes | 0 | 0 | 0 | 0 | 0 | 0 | 0 | 0 | 0 | 0 | 0 | 0 | 0 | 0 | 0 | 0
Process emissions | 4540.2226 | 4644.8166 | 4685.5403 | 4646.6281 | 4712.6925 | 4788.4674 | 4841.4939 | 4893.6351 | 4684.7237 | 4014.7248 | 4186.0399 | 4340.1136 | 4140.9267 | 4110.0283 | 4130.807 | 4196.9085
Market shares of CO2 emissions by subsector (%)
Cement | 100% | 100% | 100% | 100% | 100% | 100% | 100% | 100% | 100% | 100% | 100% | 100% | 100% | 100% | 100% | 100%
Lighting | 0% | 0% | 0% | 0% | 0% | 0% | 0% | 0% | 0% | 0% | 0% | 0% | 0% | 0% | 0% | 0%
Air compressors | 0% | 0% | 0% | 0% | 0% | 0% | 0% | 0% | 0% | 0% | 0% | 0% | 0% | 0% | 0% | 0%
Motor drives | 0% | 0% | 0% | 0% | 0% | 0% | 0% | 0% | 0% | 0% | 0% | 0% | 0% | 0% | 0% | 0%
Fans and pumps | 0% | 0% | 0% | 0% | 0% | 0% | 0% | 0% | 0% | 0% | 0% | 0% | 0% | 0% | 0% | 0%
Low enthalpy heat | 0.03939% | 0.04073% | 0.04057% | 0.03971% | 0.0397% | 0.03958% | 0.04049% | 0.03934% | 0.03695% | 0.03659% | 0.03472% | 0.03476% | 0.03305% | 0.03231% | 0.03043% | 0.03127%
Cement: Grinding, milling of raw material | 0% | 0% | 0% | 0% | 0% | 0% | 0% | 0% | 0% | 0% | 0% | 0% | 0% | 0% | 0% | 0%
Cement: Pre-heating and pre-calcination | 15.24% | 15.04% | 14.91% | 13.93% | 13.73% | 13.67% | 13.84% | 13.96% | 13.99% | 13.98% | 13.32% | 13.32% | 12.5% | 12.35% | 11.79% | 12.01%
Cement: pre-processing - Fuel use | 14.31% | 14.13% | 13.98% | 12.99% | 12.89% | 12.81% | 13.02% | 13.05% | 13.08% | 13.13% | 12.53% | 12.47% | 11.75% | 11.57% | 11.03% | 11.22%
Cement: pre-processing - Steam | 0.9292% | 0.9142% | 0.9322% | 0.9481% | 0.8431% | 0.8666% | 0.8202% | 0.9131% | 0.9049% | 0.8413% | 0.7981% | 0.8535% | 0.7536% | 0.7785% | 0.7638% | 0.797%
Cement: Clinker production (kilns) | 21.08% | 20.89% | 20.69% | 21.28% | 21.41% | 20.67% | 20.86% | 20.31% | 20.41% | 20.32% | 19.96% | 19.9% | 19.22% | 18.65% | 17.91% | 18%
Cement: Grinding, packaging | 0% | 0% | 0% | 0% | 0% | 0% | 0% | 0% | 0% | 0% | 0% | 0% | 0% | 0% | 0% | 0%
Process emissions | 63.63% | 64.02% | 64.35% | 64.74% | 64.82% | 65.62% | 65.26% | 65.69% | 65.56% | 65.66% | 66.68% | 66.74% | 68.24% | 68.98% | 70.26% | 69.95%
Ceramics & other NMM | 100% | 100% | 100% | 100% | 100% | 100% | 100% | 100% | 100% | 100% | 100% | 100% | 100% | 100% | 100% | 100%
Lighting | 0% | 0% | 0% | 0% | 0% | 0% | 0% | 0% | 0% | 0% | 0% | 0% | 0% | 0% | 0% | 0%
Air compressors | 0% | 0% | 0% | 0% | 0% | 0% | 0% | 0% | 0% | 0% | 0% | 0% | 0% | 0% | 0% | 0%
Motor drives | 0% | 0% | 0% | 0% | 0% | 0% | 0% | 0% | 0% | 0% | 0% | 0% | 0% | 0% | 0% | 0%
Fans and pumps | 0% | 0% | 0% | 0% | 0% | 0% | 0% | 0% | 0% | 0% | 0% | 0% | 0% | 0% | 0% | 0%
Low enthalpy heat | 0.2156% | 0.2347% | 0.2206% | 0.2317% | 0.2196% | 0.2372% | 0.2251% | 0.2127% | 0.2336% | 0.2345% | 0.2301% | 0.2193% | 0.2181% | 0.2241% | 0.2214% | 0.2186%
Ceramics: Mixing of raw material | 0% | 0% | 0% | 0% | 0% | 0% | 0% | 0% | 0% | 0% | 0% | 0% | 0% | 0% | 0% | 0%
Ceramics: Drying and sintering of raw material | 13.04% | 13.59% | 12.83% | 13.22% | 12.52% | 13.09% | 12.14% | 11.8% | 13.16% | 13.23% | 13.19% | 12.73% | 12.58% | 13.24% | 12.97% | 12.57%
Ceramics: Thermal drying and sintering | 11.03% | 11.52% | 10.7% | 11.09% | 10.67% | 11.17% | 10.24% | 10.16% | 11.33% | 11.19% | 11.28% | 10.89% | 10.73% | 11.1% | 10.8% | 10.49%
Ceramics: Steam drying and sintering | 2.003% | 2.073% | 2.121% | 2.128% | 1.857% | 1.912% | 1.895% | 1.641% | 1.828% | 2.034% | 1.91% | 1.837% | 1.847% | 2.146% | 2.175% | 2.085%
Ceramics: Microwave drying and sintering | 0% | 0% | 0% | 0% | 0% | 0% | 0% | 0% | 0% | 0% | 0% | 0% | 0% | 0% | 0% | 0%
Ceramics: Primary production process | 48.99% | 49.5% | 49.01% | 50.41% | 49.81% | 50.53% | 47.42% | 50.28% | 52.97% | 53.26% | 54.34% | 54.17% | 55.75% | 56.12% | 57.13% | 57.58%
Ceramics: Thermal kiln | 48.99% | 49.5% | 49.01% | 50.41% | 49.81% | 50.53% | 47.42% | 50.28% | 52.97% | 53.26% | 54.34% | 54.17% | 55.75% | 56.12% | 57.13% | 57.58%
Ceramics: Electric kiln | 0% | 0% | 0% | 0% | 0% | 0% | 0% | 0% | 0% | 0% | 0% | 0% | 0% | 0% | 0% | 0%
Ceramics: Product finishing | 5.54% | 5.724% | 5.376% | 5.529% | 5.287% | 5.519% | 5.017% | 4.839% | 5.348% | 5.251% | 5.192% | 5.136% | 5.162% | 5.447% | 5.308% | 5.181%
Ceramics: Thermal furnace | 5.54% | 5.724% | 5.376% | 5.529% | 5.287% | 5.519% | 5.017% | 4.839% | 5.348% | 5.251% | 5.192% | 5.136% | 5.162% | 5.447% | 5.308% | 5.181%
Ceramics: Electric furnace | 0% | 0% | 0% | 0% | 0% | 0% | 0% | 0% | 0% | 0% | 0% | 0% | 0% | 0% | 0% | 0%
Process emissions | 32.22% | 30.96% | 32.57% | 30.61% | 32.16% | 30.63% | 35.2% | 32.86% | 28.29% | 28.03% | 27.06% | 27.74% | 26.29% | 24.96% | 24.37% | 24.45%
Glass production | 100% | 100% | 100% | 100% | 100% | 100% | 100% | 100% | 100% | 100% | 100% | 100% | 100% | 100% | 100% | 100%
Lighting | 0% | 0% | 0% | 0% | 0% | 0% | 0% | 0% | 0% | 0% | 0% | 0% | 0% | 0% | 0% | 0%
Air compressors | 0% | 0% | 0% | 0% | 0% | 0% | 0% | 0% | 0% | 0% | 0% | 0% | 0% | 0% | 0% | 0%
Motor drives | 0% | 0% | 0% | 0% | 0% | 0% | 0% | 0% | 0% | 0% | 0% | 0% | 0% | 0% | 0% | 0%
Fans and pumps | 0% | 0% | 0% | 0% | 0% | 0% | 0% | 0% | 0% | 0% | 0% | 0% | 0% | 0% | 0% | 0%
Low enthalpy heat | 0.4488% | 0.4661% | 0.4681% | 0.4565% | 0.4685% | 0.4605% | 0.4695% | 0.4696% | 0.4623% | 0.4664% | 0.4586% | 0.4651% | 0.4585% | 0.4501% | 0.4494% | 0.4627%
Glass: Melting tank | 73.79% | 73.44% | 72.62% | 73.19% | 72.69% | 72.65% | 72.07% | 72.35% | 72.36% | 72.11% | 72.3% | 71.72% | 71.97% | 71.25% | 70.81% | 70.59%
Glass: Thermal melting tank | 73.79% | 73.44% | 72.62% | 73.19% | 72.69% | 72.65% | 72.07% | 72.35% | 72.36% | 72.11% | 72.3% | 71.72% | 71.97% | 71.25% | 70.81% | 70.59%
Glass: Electric melting tank | 0% | 0% | 0% | 0% | 0% | 0% | 0% | 0% | 0% | 0% | 0% | 0% | 0% | 0% | 0% | 0%
Glass: Forming | 0% | 0% | 0% | 0% | 0% | 0% | 0% | 0% | 0% | 0% | 0% | 0% | 0% | 0% | 0% | 0%
Glass: Annealing | 6.236% | 6.231% | 6.223% | 6.126% | 6.09% | 5.944% | 5.772% | 5.86% | 6.035% | 5.987% | 5.98% | 5.923% | 6.023% | 5.759% | 5.772% | 5.795%
Glass: Annealing - thermal | 6.236% | 6.231% | 6.223% | 6.126% | 6.09% | 5.944% | 5.772% | 5.86% | 6.035% | 5.987% | 5.98% | 5.923% | 6.023% | 5.759% | 5.772% | 5.795%
Glass: Annealing - electric | 0% | 0% | 0% | 0% | 0% | 0% | 0% | 0% | 0% | 0% | 0% | 0% | 0% | 0% | 0% | 0%
Glass: Finishing processes | 0% | 0% | 0% | 0% | 0% | 0% | 0% | 0% | 0% | 0% | 0% | 0% | 0% | 0% | 0% | 0%
Process emissions | 19.52% | 19.86% | 20.69% | 20.23% | 20.76% | 20.94% | 21.68% | 21.32% | 21.14% | 21.43% | 21.26% | 21.89% | 21.55% | 22.54% | 22.97% | 23.16%
Emission intensity (kt of CO2 per ktoe)
Cement (without process emissions) | 3.368 | 3.3613 | 3.3252 | 3.3348 | 3.3336 | 3.314 | 3.2814 | 3.2771 | 3.5064 | 3.5443 | 3.5866 | 3.5326 | 3.5509 | 3.4904 | 3.5221 | 3.4786
Lighting | 0 | 0 | 0 | 0 | 0 | 0 | 0 | 0 | 0 | 0 | 0 | 0 | 0 | 0 | 0 | 0
Air compressors | 0 | 0 | 0 | 0 | 0 | 0 | 0 | 0 | 0 | 0 | 0 | 0 | 0 | 0 | 0 | 0
Motor drives | 0 | 0 | 0 | 0 | 0 | 0 | 0 | 0 | 0 | 0 | 0 | 0 | 0 | 0 | 0 | 0
Fans and pumps | 0 | 0 | 0 | 0 | 0 | 0 | 0 | 0 | 0 | 0 | 0 | 0 | 0 | 0 | 0 | 0
Low enthalpy heat | 1.283 | 1.3241 | 1.3124 | 1.316 | 1.3211 | 1.3211 | 1.3216 | 1.3174 | 1.3178 | 1.3181 | 1.3116 | 1.3091 | 1.3064 | 1.3086 | 1.3049 | 1.3194
Cement: Grinding, milling of raw material | 0 | 0 | 0 | 0 | 0 | 0 | 0 | 0 | 0 | 0 | 0 | 0 | 0 | 0 | 0 | 0
Cement: Pre-heating and pre-calcination | 4.0292 | 4.0133 | 3.9733 | 3.7633 | 3.7166 | 3.7667 | 3.7342 | 3.8067 | 4.0628 | 4.1177 | 4.0914 | 4.0338 | 3.9859 | 3.9609 | 3.9651 | 3.9228
Cement: Clinker production (kilns) | 3.4475 | 3.447 | 3.4087 | 3.5539 | 3.5817 | 3.5169 | 3.4762 | 3.425 | 3.6685 | 3.699 | 3.7907 | 3.727 | 3.7943 | 3.7012 | 3.7515 | 3.7004
Cement: Grinding, packaging | 0 | 0 | 0 | 0 | 0 | 0 | 0 | 0 | 0 | 0 | 0 | 0 | 0 | 0 | 0 | 0
Ceramics & other NMM (without process emissions) | 2.1196 | 2.1085 | 2.1155 | 2.1324 | 2.1251 | 2.0957 | 2.0321 | 2.181 | 2.211 | 2.1982 | 2.2524 | 2.3124 | 2.343 | 2.3083 | 2.3359 | 2.3714
Lighting | 0 | 0 | 0 | 0 | 0 | 0 | 0 | 0 | 0 | 0 | 0 | 0 | 0 | 0 | 0 | 0
Air compressors | 0 | 0 | 0 | 0 | 0 | 0 | 0 | 0 | 0 | 0 | 0 | 0 | 0 | 0 | 0 | 0
Motor drives | 0 | 0 | 0 | 0 | 0 | 0 | 0 | 0 | 0 | 0 | 0 | 0 | 0 | 0 | 0 | 0
Fans and pumps | 0 | 0 | 0 | 0 | 0 | 0 | 0 | 0 | 0 | 0 | 0 | 0 | 0 | 0 | 0 | 0
Low enthalpy heat | 1.2735 | 1.3257 | 1.3205 | 1.3205 | 1.3232 | 1.3232 | 1.3231 | 1.3202 | 1.3211 | 1.3206 | 1.315 | 1.3119 | 1.3095 | 1.3093 | 1.3057 | 1.318
Ceramics: Mixing of raw material | 0 | 0 | 0 | 0 | 0 | 0 | 0 | 0 | 0 | 0 | 0 | 0 | 0 | 0 | 0 | 0
Ceramics: Drying and sintering of raw material | 2.6728 | 2.7041 | 2.7279 | 2.6541 | 2.588 | 2.6165 | 2.6347 | 2.6396 | 2.6506 | 2.7363 | 2.6685 | 2.6121 | 2.6189 | 2.6202 | 2.6005 | 2.5513
Ceramics: Primary production process | 2.3494 | 2.324 | 2.3536 | 2.3795 | 2.3875 | 2.3431 | 2.2672 | 2.4861 | 2.5147 | 2.49 | 2.5792 | 2.6693 | 2.7213 | 2.6584 | 2.7069 | 2.7614
Ceramics: Product finishing | 1.493 | 1.5026 | 1.4369 | 1.4631 | 1.4293 | 1.4339 | 1.3606 | 1.3674 | 1.4204 | 1.3896 | 1.3899 | 1.4256 | 1.4175 | 1.4403 | 1.4208 | 1.4323
Glass production (without process emissions) | 1.7359 | 1.7308 | 1.7007 | 1.7458 | 1.7082 | 1.7316 | 1.673 | 1.67 | 1.692 | 1.6686 | 1.6878 | 1.6536 | 1.6686 | 1.6799 | 1.6608 | 1.6366
Lighting | 0 | 0 | 0 | 0 | 0 | 0 | 0 | 0 | 0 | 0 | 0 | 0 | 0 | 0 | 0 | 0
Air compressors | 0 | 0 | 0 | 0 | 0 | 0 | 0 | 0 | 0 | 0 | 0 | 0 | 0 | 0 | 0 | 0
Motor drives | 0 | 0 | 0 | 0 | 0 | 0 | 0 | 0 | 0 | 0 | 0 | 0 | 0 | 0 | 0 | 0
Fans and pumps | 0 | 0 | 0 | 0 | 0 | 0 | 0 | 0 | 0 | 0 | 0 | 0 | 0 | 0 | 0 | 0
Low enthalpy heat | 1.3023 | 1.3405 | 1.3328 | 1.3287 | 1.336 | 1.3355 | 1.3336 | 1.3264 | 1.3292 | 1.3319 | 1.3206 | 1.3157 | 1.3061 | 1.3048 | 1.3067 | 1.3282
Glass: Melting tank | 2.1379 | 2.1351 | 2.1132 | 2.1331 | 2.1083 | 2.1211 | 2.0876 | 2.0831 | 2.0893 | 2.0808 | 2.0823 | 2.0668 | 2.0764 | 2.0825 | 2.07 | 2.0552
Glass: Forming | 0 | 0 | 0 | 0 | 0 | 0 | 0 | 0 | 0 | 0 | 0 | 0 | 0 | 0 | 0 | 0
Glass: Annealing | 1.7447 | 1.7386 | 1.7172 | 1.7601 | 1.7259 | 1.738 | 1.663 | 1.6676 | 1.7097 | 1.6769 | 1.7062 | 1.6679 | 1.6882 | 1.6867 | 1.6698 | 1.6462
Glass: Finishing processes | 0 | 0 | 0 | 0 | 0 | 0 | 0 | 0 | 0 | 0 | 0 | 0 | 0 | 0 | 0 | 0

## PPA
EU28: Pulp, paper and printing | 2000 | 2001 | 2002 | 2003 | 2004 | 2005 | 2006 | 2007 | 2008 | 2009 | 2010 | 2011 | 2012 | 2013 | 2014 | 2015
Value added (M€2010) | 111516.8042 | 110958.4525 | 107785.8493 | 99481.0037 | 100158.7363 | 97304.8714 | 97035.2548 | 96113.7105 | 89374.1321 | 80375.2223 | 81078.3 | 80643.0137 | 78261.9863 | 75523.9403 | 76099.7728 | 76675.982
Paper and paper products | 56304.4065 | 56865.1453 | 54589.6886 | 50645.3275 | 50410.816 | 47186.7855 | 47147.5905 | 47670.1489 | 44133.0682 | 41050.6636 | 42133.4 | 42472.8322 | 42299.1643 | 41558.5462 | 42823.5417 | 44119.8975
Pulp production | 3166.5853 | 3111.7999 | 2890.2466 | 2687.6789 | 2529.7062 | 2355.8159 | 2362.9252 | 2356.2115 | 2095.2643 | 1443.1416 | 2241.4926 | 2120.8635 | 1937.374 | 1950.5942 | 2140.2233 | 2422.0013
Paper production | 53137.8212 | 53753.3454 | 51699.442 | 47957.6487 | 47881.1098 | 44830.9696 | 44784.6654 | 45313.9373 | 42037.8039 | 39607.522 | 39891.9074 | 40351.9687 | 40361.7903 | 39607.952 | 40683.3183 | 41697.8962
Printing and media reproduction | 55212.3977 | 54093.3072 | 53196.1607 | 48835.6762 | 49747.9203 | 50118.0859 | 49887.6643 | 48443.5616 | 45241.064 | 39324.5587 | 38944.9 | 38170.1815 | 35962.822 | 33965.3941 | 33276.2312 | 32556.0845
Physical output (kt)
Pulp production (kt) | 38033.7 | 36439.2 | 37506.47 | 38790.7 | 40135.75 | 39102.14 | 41607.33 | 41457.22 | 39955.98 | 34734.24 | 36910.65 | 37305.91 | 40675.1654 | 48910.9642 | 38277.0486 | 37963.0729
Paper production (kt) | 90403.56 | 88778.54 | 91262.11 | 93340.03 | 97732.89 | 98426.31 | 102095.13 | 101934.53 | 98395.61 | 88346.6 | 94977.95 | 94449.3 | 93044.7037 | 90850.7748 | 91985.1602 | 91974.7561
Printing and media reproduction (kt paper eq.) | 8228.7318 | 8086.6884 | 7944.9733 | 7544.943 | 7665.3489 | 7731.8563 | 7883.6429 | 7839.6706 | 7599.1089 | 6942.3746 | 6933.2368 | 6789.3361 | 6676.6094 | 6634.4939 | 6855.1325 | 7010.2364
Installed capacity (kt production)
Pulp production (kt) | 42816.3333 | 42635.9655 | 42473.1968 | 43152.6463 | 43436.4567 | 44253.1372 | 46731.1631 | 46472.5332 | 46938.0736 | 44431.9011 | 43950.8753 | 43027.1272 | 46765.5678 | 55793.9093 | 55582.9592 | 54074.9842
Paper production (kt) | 100796.1778 | 99737.8433 | 100999.2 | 103885.3416 | 106764.0391 | 109365.95 | 112841.5153 | 113870.5165 | 113096.9995 | 110380.0558 | 109364.1754 | 109564.1647 | 107104.1215 | 105767.8998 | 104000.4286 | 104511.3397
Printing and media reproduction (kt paper eq.) | 9387.5418 | 9270.9112 | 8997.359 | 8670.0834 | 8423.1192 | 8585.8213 | 8609.6913 | 8729.2227 | 8712.4394 | 8470.0681 | 8145.313 | 8122.2549 | 7899.6443 | 7927.1277 | 7956.1668 | 7916.8005
Capacity investment (kt production)
Pulp production (kt) |  | 132.1151 | 1477.4362 | 2511.3075 | 1903.2342 | 1091.1668 | 5259.1732 | 421.482 | 1014.8149 | 299.5693 | 320.9788 | 376.1287 | 5545.4484 | 10802.1836 | 94.018 | 1245.8014
Paper production (kt) |  | 3783.5432 | 3096.5443 | 5258.3094 | 6947.9446 | 6596.3654 | 5205.7853 | 7277.3502 | 446.483 | 494.9741 | 3562.0085 | 1251.7143 | 3068.6754 | 1039.2673 | 3354.9016 | 3068.587
Printing and media reproduction (kt paper eq.) |  | 590.9561 | 138.259 | 130.7159 | 305.5836 | 573.017 | 512.3042 | 508.0062 | 623.3262 | 15.2995 | 343.4615 | 248.1321 | 379.6861 | 181.0281 | 788.7366 | 442.6799
Decommissioned capacity (kt production)
Pulp production (kt) |  | 312.4829 | 1640.2049 | 1831.8581 | 1619.4239 | 274.4863 | 2781.1473 | 680.1118 | 549.2745 | 2805.7418 | 802.0046 | 1299.8768 | 1807.0078 | 1773.8421 | 304.968 | 2753.7764
Paper production (kt) |  | 4841.8776 | 1835.1876 | 2372.1678 | 4069.2471 | 3994.4545 | 1730.2201 | 6248.349 | 1220.0001 | 3211.9178 | 4577.889 | 1051.725 | 5528.7186 | 2375.489 | 5122.3729 | 2557.6758
Printing and media reproduction (kt paper eq.) |  | 707.5867 | 411.8112 | 457.9915 | 552.5478 | 410.315 | 488.4342 | 388.4748 | 640.1095 | 257.6707 | 668.2167 | 271.1902 | 602.2967 | 153.5446 | 759.6976 | 482.0462
Idle capacity (kt production)
Pulp production (kt) | 4782.6333 | 6196.7655 | 4966.7268 | 4361.9463 | 3300.7067 | 5150.9972 | 5123.8331 | 5015.3132 | 6982.0936 | 9697.6611 | 7040.2253 | 5721.2172 | 6090.4024 | 6882.9451 | 17305.9106 | 16111.9114
Paper production (kt) | 10392.6178 | 10959.3033 | 9737.09 | 10545.3116 | 9031.1491 | 10939.64 | 10746.3853 | 11935.9865 | 14701.3895 | 22033.4558 | 14386.2254 | 15114.8647 | 14059.4178 | 14917.125 | 12015.2684 | 12536.5837
Printing and media reproduction (kt paper eq.) | 1158.81 | 1184.2228 | 1052.3857 | 1125.1404 | 757.7703 | 853.965 | 726.0484 | 889.5521 | 1113.3304 | 1527.6936 | 1212.0762 | 1332.9188 | 1223.0348 | 1292.6338 | 1101.0343 | 906.5642
Energy consumption (ktoe)
by fuel (EUROSTAT DATA) | 35196.2919 | 34488.5275 | 34874.2897 | 36003.1281 | 36016.4744 | 36796.7055 | 37530.6025 | 38499.2083 | 35709.599 | 33029.6357 | 34621.2516 | 33360.0085 | 33246.9783 | 33979.0322 | 33315.5357 | 33383.9733
Solids | 1552.1301 | 1385.7989 | 1417.816 | 1502.7138 | 1387.5086 | 1429.2016 | 1401.2981 | 1248.4202 | 1211.5325 | 1172.287 | 1143.1178 | 1096.436 | 1078.5393 | 1071.0667 | 1086.8957 | 1061.6531
Liquids | 2380.2352 | 2357.6283 | 2247.5326 | 2306.4139 | 2024.5049 | 1898.8004 | 1905.3701 | 1753.4401 | 1628.3622 | 1281.4487 | 1141.2076 | 1017.5473 | 903.2931 | 801.6144 | 686.1721 | 717.5118
Refinery gas | 0 | 0 | 0 | 0 | 0 | 0 | 0 | 0 | 0 | 0 | 0 | 0 | 0 | 0 | 0 | 0
LPG | 205.5739 | 228.635 | 230.8416 | 255.4103 | 223.5116 | 205.7899 | 220.0293 | 213.2488 | 210.184 | 181.4649 | 192.6188 | 182.6455 | 159.5306 | 151.9787 | 149.7535 | 144.9713
Diesel oil (without biofuels) | 284.7748 | 278.4006 | 252.711 | 341.8009 | 290.6668 | 315.3455 | 240.4747 | 262.9776 | 246.7459 | 230.3986 | 244.4777 | 200.5336 | 162.8682 | 155.7145 | 144.7158 | 176.0869
Residual fuel oil | 1887.8322 | 1849.486 | 1763.98 | 1701.7668 | 1509.2291 | 1376.7096 | 1437.8586 | 1268.7985 | 1170.432 | 868.5862 | 703.1557 | 633.4127 | 579.9386 | 492.9654 | 390.7477 | 395.5455
Other liquids | 2.0543 | 1.1067 | 0 | 7.4358 | 1.0974 | 0.95542 | 7.0075 | 8.4152 | 1.0003 | 0.99904 | 0.95542 | 0.95555 | 0.95568 | 0.95592 | 0.95503 | 0.90803
Gas | 9776.1596 | 9422.4769 | 9501.4445 | 9728.7297 | 8564.01 | 9060.2193 | 8689.9769 | 8842.5547 | 7801.419 | 7234.2282 | 7794.1772 | 6959.1239 | 7186.0753 | 7656.5027 | 7280.6952 | 7003.268
Natural gas | 9751.9169 | 9400.8688 | 9480.9388 | 9728.7297 | 8564.01 | 9060.1955 | 8689.9769 | 8842.4537 | 7801.419 | 7234.2282 | 7794.1772 | 6959.1239 | 7186.0753 | 7656.5027 | 7280.6952 | 7003.268
Derived gases | 24.2427 | 21.6081 | 20.5057 | 0 | 0 | 0.023866 | 0 | 0.10094 | 0 | 0 | 0 | 0 | 0 | 0 | 0 | 0
RES and wastes | 9706.6197 | 9314.6443 | 9566.6974 | 9991.5319 | 10185.6589 | 10538.3287 | 11373.6878 | 11781.3655 | 11027.2325 | 10923.882 | 11727.665 | 11319.5971 | 10955.2273 | 11615.6577 | 11711.1375 | 12153.4789
Biomass and wastes | 9695.0594 | 9301.0456 | 9551.4519 | 9978.6007 | 10166.0935 | 10512.7483 | 11353.1296 | 11743.0332 | 10994.8493 | 10878.2739 | 11678.0087 | 11270.2039 | 10903.0395 | 11548.2955 | 11621.121 | 12049.8633
Biogas | 11.5603 | 13.5987 | 15.2455 | 12.9312 | 19.5654 | 25.5804 | 20.5582 | 38.3324 | 32.3832 | 45.6081 | 49.6324 | 49.3693 | 52.1639 | 63.9149 | 85.9126 | 99.599
Liquid biofuels | 0 | 0 | 0 | 0 | 0 | 0 | 0 | 0 | 0 | 0 | 0 | 0 | 0 | 3.4234 | 4.08 | 3.9927
Solar | 0 | 0 | 0 | 0 | 0 | 0 | 0 | 0 | 0 | 0 | 0.023885 | 0.023885 | 0.023885 | 0.023884 | 0.023884 | 0.023885
Geothermal | 0 | 0 | 0 | 0 | 0 | 0 | 0 | 0 | 0 | 0 | 0 | 0 | 0 | 0 | 0 | 0
Steam distributed | 451.8223 | 482.0311 | 472.2378 | 719.9633 | 1500.4825 | 1535.05 | 1650.9388 | 2271.2894 | 2185.1249 | 1790.951 | 1986.8377 | 2256.7124 | 2547.638 | 2286.3865 | 2272.2554 | 2377.3455
Electricity | 11329.3251 | 11525.9479 | 11668.5615 | 11753.7755 | 12354.3095 | 12335.1054 | 12509.3308 | 12602.1385 | 11855.9279 | 10626.8387 | 10828.2463 | 10710.5918 | 10576.2052 | 10547.8041 | 10278.3798 | 10070.7161
by subsector (calibration output) | 35196.2919 | 34488.5275 | 34874.2897 | 36003.1281 | 36016.4744 | 36796.7055 | 37530.6025 | 38499.2083 | 35709.599 | 33029.6357 | 34621.2516 | 33360.0085 | 33246.9783 | 33979.0322 | 33315.5357 | 33383.9733
Pulp production | 11634.542 | 11145.1288 | 11284.7688 | 11594.1446 | 11371.1465 | 11378.228 | 11835.3166 | 12421.1094 | 11705.6631 | 10574.4086 | 11237.2049 | 11037.6481 | 11431.0396 | 11980.104 | 10954.7969 | 10902.7505
Paper production | 21854.1918 | 21655.4624 | 21936.1509 | 22776.2872 | 23050.532 | 23753.3688 | 24033.6193 | 24431.7272 | 22563.2343 | 21102.2107 | 22058.8185 | 21114.3314 | 20658.2796 | 20645.1613 | 21167.0067 | 21263.4206
Printing and media reproduction | 1707.5582 | 1687.9363 | 1653.37 | 1632.6963 | 1594.7959 | 1665.1087 | 1661.6666 | 1646.3718 | 1440.7016 | 1353.0164 | 1325.2283 | 1208.0291 | 1157.659 | 1353.7669 | 1193.7322 | 1217.8022
CO2 emissions (kt CO2) | 36935.6012 | 35360.4503 | 35349.6565 | 36789.3877 | 32654.9389 | 33574.7856 | 32674.9858 | 32014.5358 | 28665.6166 | 26456.5418 | 26981.3321 | 24216.7229 | 24342.0004 | 25339.4495 | 24170.7786 | 23534.1276
Pulp production | 2256.6117 | 1568.6989 | 1569.8264 | 1861.7058 | 927.1406 | 1117.7344 | 690.0882 | 760.3488 | 435.3012 | 527.2116 | 386.8534 | 319.8861 | 406.9775 | 759.2558 | 698.613 | 469.3554
Paper production | 34221.6243 | 33344.1387 | 33336.3938 | 34481.9167 | 31331.5781 | 32044.3848 | 31592.4156 | 30870.9536 | 27907.8569 | 25619.147 | 26279.3945 | 23632.164 | 23673.5973 | 24270.3548 | 23199.5042 | 22786.2309
Printing and media reproduction | 457.3652 | 447.6127 | 443.4363 | 445.7652 | 396.2202 | 412.6664 | 392.482 | 383.2334 | 322.4585 | 310.1833 | 315.0842 | 264.6729 | 261.4256 | 309.839 | 272.6613 | 278.5413
Value added intensity (VA in €2010/t of output)
Pulp production | 83.2574 | 85.397 | 77.0599 | 69.2867 | 63.0288 | 60.2477 | 56.7911 | 56.8348 | 52.4393 | 41.5481 | 60.7275 | 56.8506 | 47.6304 | 39.8805 | 55.914 | 63.7989
Paper production | 587.7846 | 605.4768 | 566.494 | 513.7951 | 489.9181 | 455.4775 | 438.6562 | 444.5396 | 427.2325 | 448.3197 | 420.0123 | 427.2342 | 433.7892 | 435.9671 | 442.2813 | 453.3624
Printing and media reproduction | 6709.7092 | 6689.1791 | 6695.5745 | 6472.6369 | 6489.9747 | 6482.025 | 6327.9965 | 6179.2853 | 5953.4696 | 5664.4248 | 5617.1311 | 5622.0787 | 5386.39 | 5119.5155 | 4854.2069 | 4644.078
Energy intensity (toe/t of output)
Pulp production | 0.3059 | 0.30586 | 0.30088 | 0.29889 | 0.28332 | 0.29099 | 0.28445 | 0.29961 | 0.29296 | 0.30444 | 0.30444 | 0.29587 | 0.28103 | 0.24494 | 0.2862 | 0.28719
Paper production | 0.24174 | 0.24393 | 0.24036 | 0.24401 | 0.23585 | 0.24133 | 0.2354 | 0.23968 | 0.22931 | 0.23886 | 0.23225 | 0.22355 | 0.22203 | 0.22724 | 0.23011 | 0.23119
Printing and media reproduction | 0.20751 | 0.20873 | 0.2081 | 0.2164 | 0.20805 | 0.21536 | 0.21077 | 0.21001 | 0.18959 | 0.19489 | 0.19114 | 0.17793 | 0.17339 | 0.20405 | 0.17414 | 0.17372
Useful energy demand intensity (toe useful/t of output)
Pulp production | 0.15221 | 0.15251 | 0.15034 | 0.15077 | 0.14355 | 0.14751 | 0.14646 | 0.1549 | 0.15201 | 0.15764 | 0.15741 | 0.15393 | 0.15059 | 0.13663 | 0.15982 | 0.1624
Paper production | 0.15787 | 0.15894 | 0.15696 | 0.16048 | 0.15502 | 0.16015 | 0.15645 | 0.16197 | 0.15422 | 0.15982 | 0.15678 | 0.15136 | 0.15193 | 0.15673 | 0.1586 | 0.1609
Printing and media reproduction | 0.11349 | 0.11434 | 0.11377 | 0.11841 | 0.11472 | 0.12003 | 0.11886 | 0.11968 | 0.10978 | 0.1129 | 0.11169 | 0.10518 | 0.10369 | 0.12241 | 0.10892 | 0.11099
Emission intensity (kt of CO2 / ktoe) | 1.0494 | 1.0253 | 1.0136 | 1.0218 | 0.90667 | 0.91244 | 0.87062 | 0.83156 | 0.80274 | 0.80099 | 0.77933 | 0.72592 | 0.73216 | 0.74574 | 0.72551 | 0.70495
Pulp production | 0.19396 | 0.14075 | 0.13911 | 0.16057 | 0.081534 | 0.098234 | 0.058308 | 0.061214 | 0.037187 | 0.049857 | 0.034426 | 0.028981 | 0.035603 | 0.063376 | 0.063772 | 0.043049
Paper production | 1.5659 | 1.5398 | 1.5197 | 1.5139 | 1.3593 | 1.349 | 1.3145 | 1.2636 | 1.2369 | 1.2141 | 1.1913 | 1.1192 | 1.146 | 1.1756 | 1.096 | 1.0716
Printing and media reproduction | 0.26785 | 0.26518 | 0.2682 | 0.27302 | 0.24845 | 0.24783 | 0.2362 | 0.23277 | 0.22382 | 0.22925 | 0.23776 | 0.21909 | 0.22582 | 0.22887 | 0.22841 | 0.22872

## PPA_fec
EU28: Pulp, paper and printing / final energy consumption | 2000 | 2001 | 2002 | 2003 | 2004 | 2005 | 2006 | 2007 | 2008 | 2009 | 2010 | 2011 | 2012 | 2013 | 2014 | 2015
Detailed split of energy consumption by subsector (ktoe)
Pulp production | 11634.542 | 11145.1288 | 11284.7688 | 11594.1446 | 11371.1465 | 11378.228 | 11835.3166 | 12421.1094 | 11705.6631 | 10574.4086 | 11237.2049 | 11037.6481 | 11431.0396 | 11980.104 | 10954.7969 | 10902.7505
Lighting | 58.6405 | 56.0675 | 56.7461 | 58.6292 | 57.4901 | 57.4724 | 59.595 | 62.5133 | 58.7765 | 52.9477 | 55.9589 | 55.0208 | 57.3242 | 59.8344 | 54.7789 | 54.3414
Air compressors | 82.0967 | 78.4945 | 79.4445 | 82.0809 | 80.4861 | 80.4614 | 83.433 | 87.5186 | 82.287 | 74.1267 | 78.3425 | 77.0291 | 80.2539 | 83.7682 | 76.6904 | 76.078
Motor drives | 469.1237 | 448.5399 | 453.9687 | 469.034 | 459.9205 | 459.7795 | 476.76 | 500.1063 | 470.2117 | 423.5813 | 447.6715 | 440.1664 | 458.5934 | 478.6751 | 438.2309 | 434.7313
Fans and pumps | 234.5619 | 224.27 | 226.9844 | 234.517 | 229.9603 | 229.8898 | 238.38 | 250.0532 | 235.1058 | 211.7907 | 223.8358 | 220.0832 | 229.2967 | 239.3376 | 219.1154 | 217.3656
Low enthalpy heat | 140.7371 | 134.562 | 136.1906 | 140.7102 | 137.9762 | 137.9339 | 143.028 | 150.0319 | 141.0635 | 127.0744 | 134.3015 | 132.0499 | 137.578 | 143.6025 | 131.4693 | 130.4194
Diesel oil (incl. biofuels) | 1.8777 | 1.4461 | 1.0856 | 1.6208 | 1.4422 | 1.496 | 1.3254 | 1.372 | 1.1965 | 1.0448 | 1.0944 | 0.88422 | 0.74992 | 0.9202 | 0.71834 | 1.1731
Natural gas (incl. biogas) | 36.1782 | 34.0698 | 34.7446 | 38.7185 | 34.5 | 35.761 | 34.7184 | 36.2317 | 34.1885 | 31.0184 | 33.2519 | 32.0072 | 35.7309 | 35.5321 | 33.9303 | 32.5708
Solar and geothermal | 0 | 0 | 0 | 0 | 0 | 0 | 0 | 0 | 0 | 0 | 0.003929 | 0.0040585 | 0.0040686 | 0.0039275 | 0.0036754 | 0.0031183
Electricity | 102.6812 | 99.0461 | 100.3604 | 100.3709 | 102.034 | 100.6768 | 106.9841 | 112.4282 | 105.6785 | 95.0112 | 99.9513 | 99.1545 | 101.0931 | 107.1464 | 96.8169 | 96.6724
Pulp: Wood preparation, grinding | 329.4691 | 332.1991 | 335.1689 | 338.4897 | 356.1551 | 347.3416 | 364.8769 | 369.9468 | 349.2208 | 307.8026 | 322.5738 | 318.7451 | 324.3221 | 327.1914 | 307.1905 | 297.9532
Pulp: Pulping | 9587.7593 | 9132.7755 | 9251.4458 | 9518.4844 | 9257.7023 | 9293.4793 | 9658.406 | 10178.8353 | 9592.9516 | 8693.0794 | 9257.6903 | 9086.2311 | 9422.9556 | 9920.6027 | 9044.6759 | 9029.7433
Pulp: Pulping thermal | 7165.4744 | 6703.8466 | 6805.8488 | 7032.1841 | 6685.1323 | 6757.7346 | 7018.2819 | 7489.2265 | 7059.8211 | 6477.0329 | 6951.0301 | 6804.8328 | 7074.4125 | 7556.4478 | 6840.5861 | 6893.2244
Solids | 314.4508 | 269.0554 | 256.0492 | 132.9645 | 62.0362 | 51.4658 | 44.6774 | 43.9214 | 42.4992 | 39.0433 | 23.5998 | 22.7111 | 20.067 | 41.2303 | 24.1668 | 24.9866
Refinery gas | 0 | 0 | 0 | 0 | 0 | 0 | 0 | 0 | 0 | 0 | 0 | 0 | 0 | 0 | 0 | 0
LPG | 0 | 0 | 0 | 0 | 0 | 0.90773 | 0 | 0 | 0 | 0 | 0 | 0 | 0 | 0.44147 | 1.14 | 0
Diesel oil (incl. biofuels) | 0 | 0.097859 | 0.023546 | 2.227 | 0.4935 | 2.9484 | 0.63886 | 0.72147 | 0.7695 | 0.77691 | 0.76219 | 0 | 0 | 1.0291 | 2.5545 | 0
Residual fuel oil | 233.7108 | 83.8543 | 97.1601 | 258.4056 | 70.7248 | 94.583 | 0 | 3.7401 | 2.9502 | 9.0994 | 0.53215 | 1.8538 | 14.464 | 41.5935 | 28.6614 | 1.4594
Other liquids | 0 | 1.1067 | 0 | 3.1991 | 0 | 0 | 0 | 0 | 0 | 0 | 0 | 0 | 0 | 0 | 0 | 0
Natural gas (incl. biogas) | 0 | 3.1114 | 1.0911 | 8.1818 | 8.9999 | 40.7996 | 11.4681 | 14.0826 | 14.7201 | 16.6192 | 21.8936 | 21.7859 | 20.2301 | 50.7577 | 73.8748 | 17.4037
Derived gases | 24.2183 | 21.6081 | 20.5057 | 0 | 0 | 0.023866 | 0 | 0 | 0 | 0 | 0 | 0 | 0 | 0 | 0 | 0
Biomass | 6539.7602 | 6275.0585 | 6413.5543 | 6607.3332 | 6434.197 | 6477.9803 | 6872.6547 | 7344.6732 | 6922.4807 | 6350.2841 | 6845.3145 | 6712.3291 | 6917.2956 | 7378.8751 | 6658.6772 | 6793.1484
Steam distributed | 53.3343 | 49.9542 | 17.4648 | 19.8729 | 108.6809 | 89.0259 | 88.8428 | 82.0877 | 76.4014 | 61.2101 | 58.928 | 46.1529 | 102.3559 | 42.5206 | 51.5112 | 56.2263
Pulp: Pulping electric | 2422.2849 | 2428.929 | 2445.597 | 2486.3003 | 2572.5701 | 2535.7447 | 2640.1241 | 2689.6088 | 2533.1305 | 2216.0465 | 2306.6602 | 2281.3984 | 2348.543 | 2364.1549 | 2204.0898 | 2136.519
Pulp: Cleaning | 732.1537 | 738.2203 | 744.8198 | 752.1993 | 791.4558 | 771.8702 | 810.8377 | 822.1041 | 776.0462 | 684.0058 | 716.8306 | 708.3224 | 720.7157 | 727.0921 | 682.6456 | 662.1183
Paper production | 21854.1918 | 21655.4624 | 21936.1509 | 22776.2872 | 23050.532 | 23753.3688 | 24033.6193 | 24431.7272 | 22563.2343 | 21102.2107 | 22058.8185 | 21114.3314 | 20658.2796 | 20645.1613 | 21167.0067 | 21263.4206
Lighting | 115.6051 | 114.1215 | 115.8296 | 120.5544 | 121.6511 | 125.3651 | 126.7238 | 128.7969 | 119.2194 | 111.5735 | 115.973 | 111.3117 | 109.2351 | 109.2242 | 111.7378 | 112.0056
Air compressors | 164.0523 | 161.947 | 164.1708 | 171.0757 | 172.632 | 177.9025 | 179.8305 | 182.7725 | 169.1813 | 158.3311 | 164.5743 | 157.9597 | 155.0128 | 154.9973 | 158.5643 | 158.9444
Motor drives | 578.7632 | 576.2718 | 584.3967 | 605.7553 | 614.2933 | 633.0476 | 639.9085 | 650.3772 | 602.0144 | 563.405 | 585.6209 | 562.0833 | 551.5972 | 551.542 | 564.2347 | 564.0874
Fans and pumps | 462.4203 | 456.4861 | 463.3182 | 482.2174 | 486.6043 | 501.4603 | 506.8951 | 515.1877 | 476.8778 | 446.2938 | 463.8918 | 445.2469 | 436.9404 | 436.8967 | 446.951 | 447.0225
Low enthalpy heat | 277.4522 | 273.8916 | 277.9909 | 289.3305 | 291.9626 | 300.8762 | 304.137 | 309.1126 | 286.1267 | 267.7763 | 278.3351 | 267.1481 | 262.1642 | 262.138 | 268.1706 | 267.8135
Diesel oil (incl. biofuels) | 4.0424 | 3.8236 | 3.4268 | 4.8517 | 4.1545 | 4.2946 | 3.6149 | 3.8336 | 3.531 | 3.3332 | 3.5594 | 2.956 | 2.2975 | 2.1882 | 2.1043 | 2.7965
Natural gas (incl. biogas) | 120.4755 | 115.8449 | 118.0987 | 124.7057 | 116.2859 | 122.8561 | 120.5816 | 124.0867 | 111.3743 | 106.1122 | 113.6837 | 103.4331 | 103.7945 | 110.1601 | 107.9794 | 106.2868
Solar and geothermal | 0 | 0 | 0 | 0 | 0 | 0 | 0 | 0 | 0 | 0 | 0.010084 | 0.010022 | 0.010027 | 0.010155 | 0.0093083 | 0.0091677
Electricity | 152.9343 | 154.2232 | 156.4654 | 159.7731 | 171.5223 | 173.7255 | 179.9406 | 181.1923 | 171.2214 | 158.3309 | 161.0818 | 160.749 | 156.0622 | 149.7796 | 158.0777 | 158.721
Paper: Stock preparation | 1631.0086 | 1659.4819 | 1700.8323 | 1720.3959 | 1838.3596 | 1843.8731 | 1834.1802 | 1835.4035 | 1738.2006 | 1573.2496 | 1610.5461 | 1599.7187 | 1545.2912 | 1466.5834 | 1519.54 | 1485.6032
Paper: Stock preparation - Thermal | 483.0291 | 467.9479 | 473.2956 | 498.2173 | 491.1117 | 512.688 | 520.75 | 533.4117 | 487.5401 | 462.1338 | 485.5009 | 459.7155 | 453.5274 | 460.5371 | 469.8133 | 475.5422
Solids | 35.8748 | 32.3694 | 33.6744 | 39.6957 | 38.4195 | 39.9344 | 39.3223 | 34.913 | 33.885 | 32.8476 | 32.4498 | 31.1225 | 30.6804 | 29.8503 | 30.8037 | 30.0483
Refinery gas | 0 | 0 | 0 | 0 | 0 | 0 | 0 | 0 | 0 | 0 | 0 | 0 | 0 | 0 | 0 | 0
LPG | 6.245 | 6.9027 | 6.9667 | 7.659 | 6.7652 | 6.2269 | 6.6531 | 6.4455 | 6.3568 | 5.4802 | 5.7609 | 5.5033 | 4.8113 | 4.5201 | 4.4728 | 4.3563
Diesel oil (incl. biofuels) | 8.1919 | 8.0781 | 7.367 | 9.8575 | 8.5305 | 9.3133 | 6.9555 | 7.7933 | 7.3958 | 6.9357 | 7.3032 | 6.0252 | 4.8575 | 4.6973 | 4.4578 | 5.5186
Residual fuel oil | 48.6924 | 52.8873 | 49.7733 | 41.7294 | 41.9896 | 36.9919 | 43.5167 | 38.1793 | 35.7268 | 26.3492 | 21.3236 | 19.5128 | 16.9447 | 13.0832 | 10.4953 | 11.6048
Other liquids | 0.059544 | 0 | 0 | 0.084934 | 0.012141 | 0.027693 | 0.12879 | 0.11285 | 0.028995 | 0.028958 | 0.027693 | 0.027697 | 0.027701 | 0.027708 | 0.027682 | 0.02632
Natural gas (incl. biogas) | 280.9565 | 267.2187 | 271.6608 | 282.3923 | 247.3159 | 261.8297 | 247.8125 | 254.2616 | 224.878 | 208.962 | 222.655 | 201.0813 | 209.8738 | 222.5195 | 211.3875 | 202.5822
Derived gases | 0.00070683 | 0 | 0 | 0 | 0 | 0 | 0 | 0.0029258 | 0 | 0 | 0 | 0 | 0 | 0 | 0 | 0
Biomass | 91.4579 | 87.9678 | 90.9495 | 96.73 | 108.0345 | 116.5377 | 131.1133 | 128.3055 | 118.2859 | 131.4825 | 140.1164 | 132.3879 | 115.474 | 120.8168 | 143.8111 | 154.1433
Steam distributed | 11.5504 | 12.524 | 12.904 | 20.0684 | 40.0444 | 41.8264 | 45.2477 | 63.3978 | 60.9827 | 50.0477 | 55.8643 | 64.0549 | 70.858 | 65.022 | 64.3574 | 67.2626
Paper: Stock preparation - Mechanical | 1147.9795 | 1191.534 | 1227.5366 | 1222.1786 | 1347.2479 | 1331.1851 | 1313.4302 | 1301.9918 | 1250.6605 | 1111.1157 | 1125.0453 | 1140.0032 | 1091.7637 | 1006.0463 | 1049.7267 | 1010.061
Paper: Paper machine | 16437.4243 | 16259.1647 | 16441.3516 | 17111.2432 | 17221.7246 | 17799.5319 | 18048.9079 | 18377.2431 | 16922.697 | 15883.0947 | 16650.1629 | 15866.6425 | 15536.5327 | 15614.2022 | 15994.9564 | 16121.346
Paper: Paper machine - Steam use | 14168.4973 | 13805.4293 | 13921.0031 | 14610.4547 | 14439.4632 | 15054.0461 | 15329.2522 | 15675.5906 | 14311.4874 | 13572.0681 | 14369.0066 | 13523.5136 | 13300.5643 | 13520.4351 | 13819.5496 | 14016.0494
Solids | 1076.2429 | 971.0813 | 1010.2319 | 1191.1053 | 1152.5847 | 1198.0311 | 1179.6702 | 1047.3902 | 1016.5507 | 985.4293 | 973.494 | 933.6739 | 920.4108 | 895.5099 | 924.1121 | 901.4491
Refinery gas | 0 | 0 | 0 | 0 | 0 | 0 | 0 | 0 | 0 | 0 | 0 | 0 | 0 | 0 | 0 | 0
LPG | 177.4713 | 197.5728 | 199.4915 | 220.9083 | 193.0681 | 176.8612 | 190.0902 | 184.2442 | 181.5785 | 156.8038 | 166.6573 | 157.8805 | 137.8797 | 131.1967 | 128.486 | 125.3681
Diesel oil (incl. biofuels) | 234.4346 | 228.4538 | 207.4145 | 280.9224 | 239.5949 | 257.5371 | 198.5102 | 215.9681 | 201.9738 | 188.3167 | 200.7952 | 165.7555 | 134.7077 | 130.6446 | 120.5859 | 147.9148
Residual fuel oil | 1434.7074 | 1526.9265 | 1442.1154 | 1254.8854 | 1248.9228 | 1115.3486 | 1241.8772 | 1092.8438 | 1006.7112 | 740.9154 | 606.6673 | 543.7515 | 489.2234 | 392.4973 | 314.8576 | 341.8648
Other liquids | 1.7863 | 0 | 0 | 3.7849 | 1.0066 | 0.8308 | 6.2914 | 7.6665 | 0.86986 | 0.86873 | 0.8308 | 0.83091 | 0.83103 | 0.83124 | 0.83046 | 0.78959
Natural gas (incl. biogas) | 8153.5838 | 7875.5438 | 7936.9375 | 8115.3101 | 7147.7406 | 7538.2014 | 7265.2191 | 7403.4233 | 6529.7732 | 6059.2296 | 6542.0248 | 5837.2883 | 6025.1167 | 6392.8421 | 6084.321 | 5917.2614
Derived gases | 0.021205 | 0 | 0 | 0 | 0 | 0 | 0 | 0.087774 | 0 | 0 | 0 | 0 | 0 | 0 | 0 | 0
Biomass | 2743.7384 | 2630.1321 | 2728.6175 | 2934.1674 | 3245.4907 | 3509.5911 | 3889.1684 | 3820.1604 | 3539.9856 | 3936.1431 | 4202.0484 | 3962.0562 | 3466.0102 | 3625.6787 | 4315.2426 | 4562.9938
Steam distributed | 346.5113 | 375.719 | 396.1947 | 609.3708 | 1211.0548 | 1257.6448 | 1358.4255 | 1903.8062 | 1834.0445 | 1504.3614 | 1676.4888 | 1922.2769 | 2126.3847 | 1951.2345 | 1931.1138 | 2018.4078
Paper: Paper machine - Electricity | 2268.927 | 2453.7354 | 2520.3485 | 2500.7885 | 2782.2615 | 2745.4858 | 2719.6557 | 2701.6525 | 2611.2096 | 2311.0266 | 2281.1563 | 2343.1289 | 2235.9684 | 2093.7671 | 2175.4068 | 2105.2966
Paper: Product finishing | 2187.4657 | 2154.0977 | 2188.2608 | 2275.7148 | 2303.3046 | 2371.3121 | 2393.0363 | 2432.8337 | 2248.9171 | 2098.4867 | 2189.7144 | 2104.2205 | 2061.506 | 2049.5776 | 2102.852 | 2106.5979
Paper: Product finishing - Steam use | 1694.83 | 1641.9586 | 1661.5927 | 1751.0966 | 1723.1726 | 1798.9781 | 1826.958 | 1871.4949 | 1708.7035 | 1619.1362 | 1702.7092 | 1609.8959 | 1588.6951 | 1613.2384 | 1646.0477 | 1666.5568
Solids | 125.5617 | 113.2928 | 117.8604 | 138.9482 | 134.4682 | 139.7703 | 137.6282 | 122.1955 | 118.5976 | 114.9668 | 113.5743 | 108.9286 | 107.3813 | 104.4762 | 107.8131 | 105.1691
Refinery gas | 0 | 0 | 0 | 0 | 0 | 0 | 0 | 0 | 0 | 0 | 0 | 0 | 0 | 0 | 0 | 0
LPG | 21.8576 | 24.1595 | 24.3834 | 26.843 | 23.6783 | 21.7941 | 23.286 | 22.5592 | 22.2487 | 19.1808 | 20.2007 | 19.2617 | 16.8396 | 15.8204 | 15.6547 | 15.2469
Diesel oil (incl. biofuels) | 28.7988 | 28.2732 | 25.7844 | 34.5317 | 29.918 | 32.5966 | 24.3442 | 27.4026 | 25.9163 | 24.2749 | 25.6826 | 21.088 | 17.0929 | 16.4404 | 15.6022 | 19.315
Residual fuel oil | 170.7215 | 185.8179 | 174.9311 | 146.7465 | 147.592 | 129.7861 | 152.4647 | 134.0353 | 125.0438 | 92.2222 | 74.6326 | 68.2947 | 59.3065 | 45.7914 | 36.7334 | 40.6166
Other liquids | 0.2084 | 0 | 0 | 0.36685 | 0.078627 | 0.096927 | 0.58733 | 0.63579 | 0.10148 | 0.10135 | 0.096927 | 0.096939 | 0.096953 | 0.096978 | 0.096887 | 0.092119
Natural gas (incl. biogas) | 987.1504 | 938.694 | 954.6283 | 992.6392 | 868.3636 | 919.742 | 870.0315 | 892.7646 | 789.0024 | 732.6942 | 782.436 | 704.5676 | 735.6788 | 780.0788 | 741.4845 | 711.0904
Derived gases | 0.0024739 | 0 | 0 | 0 | 0 | 0 | 0 | 0.01024 | 0 | 0 | 0 | 0 | 0 | 0 | 0 | 0
Biomass | 320.1028 | 307.8872 | 318.3307 | 340.3701 | 378.3713 | 408.6391 | 460.1933 | 449.8941 | 414.0971 | 460.3642 | 490.5294 | 463.4307 | 404.2597 | 422.9249 | 503.3901 | 539.5779
Steam distributed | 40.4263 | 43.8339 | 45.6744 | 70.6512 | 140.7024 | 146.5529 | 158.4229 | 221.9976 | 213.6962 | 175.3318 | 195.5566 | 224.2276 | 248.0393 | 227.6094 | 225.273 | 235.4488
Paper: Product finishing - Electricity | 492.6357 | 512.1392 | 526.6681 | 524.6181 | 580.132 | 572.334 | 566.0783 | 561.3389 | 540.2135 | 479.3504 | 487.0053 | 494.3246 | 472.8109 | 436.3392 | 456.8043 | 440.0411
Printing and media reproduction | 1707.5582 | 1687.9363 | 1653.37 | 1632.6963 | 1594.7959 | 1665.1087 | 1661.6666 | 1646.3718 | 1440.7016 | 1353.0164 | 1325.2283 | 1208.0291 | 1157.659 | 1353.7669 | 1193.7322 | 1217.8022
Lighting | 63.3325 | 62.3944 | 61.0316 | 60.2825 | 58.9627 | 61.3636 | 61.1725 | 60.7114 | 53.2285 | 49.9005 | 48.4138 | 44.553 | 42.7979 | 49.6576 | 44.2868 | 45.1673
Air compressors | 27.9256 | 27.512 | 26.9111 | 26.5808 | 25.9988 | 27.0575 | 26.9732 | 26.7699 | 23.4704 | 22.003 | 21.3474 | 19.6451 | 18.8712 | 21.8959 | 19.5277 | 19.9159
Motor drives | 216.6091 | 213.4009 | 208.7395 | 206.1774 | 201.6637 | 209.8753 | 209.2217 | 207.6446 | 182.0516 | 170.6692 | 165.5842 | 152.3796 | 146.3769 | 169.8384 | 151.4693 | 154.4806
Fans and pumps | 95.645 | 94.2284 | 92.1702 | 91.0389 | 89.0458 | 92.6717 | 92.3831 | 91.6867 | 80.386 | 75.36 | 73.1147 | 67.2841 | 64.6336 | 74.9931 | 66.8822 | 68.2118
Low enthalpy heat | 360.3553 | 358.6565 | 354.8575 | 353.1449 | 340.7925 | 352.151 | 346.7053 | 335.3841 | 295.327 | 280.1919 | 275.1631 | 247.0238 | 236.747 | 272.5853 | 242.8609 | 248.4916
Diesel oil (incl. biofuels) | 7.4294 | 8.2279 | 7.6091 | 7.7899 | 6.5332 | 7.1594 | 5.0857 | 5.8865 | 5.963 | 5.7165 | 5.2807 | 3.8247 | 3.1627 | 3.218 | 2.7728 | 3.3616
Natural gas (incl. biogas) | 185.1327 | 179.9848 | 179.0233 | 179.7133 | 160.3696 | 166.5861 | 160.7037 | 155.9357 | 129.8658 | 125.2008 | 127.8646 | 108.3299 | 107.8143 | 128.5272 | 113.6303 | 115.6717
Solar and geothermal | 0 | 0 | 0 | 0 | 0 | 0 | 0 | 0 | 0 | 0 | 0.0098716 | 0.0098039 | 0.0097893 | 0.0098017 | 0.010901 | 0.011599
Electricity | 167.7932 | 170.4437 | 168.2251 | 165.6417 | 173.8896 | 178.4055 | 180.9159 | 173.5618 | 159.4982 | 149.2746 | 142.0079 | 134.8595 | 125.7602 | 140.8303 | 126.4469 | 129.4467
Printing and publishing | 943.6906 | 931.7441 | 909.6601 | 895.4719 | 878.3324 | 921.9895 | 925.2109 | 924.175 | 806.2381 | 754.8919 | 741.605 | 677.1435 | 648.2325 | 764.7966 | 668.7052 | 681.535
Market shares of energy uses by subsector (%)
Pulp production | 100% | 100% | 100% | 100% | 100% | 100% | 100% | 100% | 100% | 100% | 100% | 100% | 100% | 100% | 100% | 100%
Lighting | 0.504% | 0.5031% | 0.5029% | 0.5057% | 0.5056% | 0.5051% | 0.5035% | 0.5033% | 0.5021% | 0.5007% | 0.498% | 0.4985% | 0.5015% | 0.4994% | 0.5% | 0.4984%
Air compressors | 0.7056% | 0.7043% | 0.704% | 0.708% | 0.7078% | 0.7072% | 0.7049% | 0.7046% | 0.703% | 0.701% | 0.6972% | 0.6979% | 0.7021% | 0.6992% | 0.7001% | 0.6978%
Motor drives | 4.032% | 4.025% | 4.023% | 4.045% | 4.045% | 4.041% | 4.028% | 4.026% | 4.017% | 4.006% | 3.984% | 3.988% | 4.012% | 3.996% | 4% | 3.987%
Fans and pumps | 2.016% | 2.012% | 2.011% | 2.023% | 2.022% | 2.02% | 2.014% | 2.013% | 2.008% | 2.003% | 1.992% | 1.994% | 2.006% | 1.998% | 2% | 1.994%
Low enthalpy heat | 1.21% | 1.207% | 1.207% | 1.214% | 1.213% | 1.212% | 1.208% | 1.208% | 1.205% | 1.202% | 1.195% | 1.196% | 1.204% | 1.199% | 1.2% | 1.196%
Pulp: Wood preparation, grinding | 2.832% | 2.981% | 2.97% | 2.919% | 3.132% | 3.053% | 3.083% | 2.978% | 2.983% | 2.911% | 2.871% | 2.888% | 2.837% | 2.731% | 2.804% | 2.733%
Pulp: Pulping | 82.41% | 81.94% | 81.98% | 82.1% | 81.41% | 81.68% | 81.61% | 81.95% | 81.95% | 82.21% | 82.38% | 82.32% | 82.43% | 82.81% | 82.56% | 82.82%
Pulp: Pulping thermal | 61.59% | 60.15% | 60.31% | 60.65% | 58.79% | 59.39% | 59.3% | 60.29% | 60.31% | 61.25% | 61.86% | 61.65% | 61.89% | 63.07% | 62.44% | 63.22%
Pulp: Pulping electric | 20.82% | 21.79% | 21.67% | 21.44% | 22.62% | 22.29% | 22.31% | 21.65% | 21.64% | 20.96% | 20.53% | 20.67% | 20.55% | 19.73% | 20.12% | 19.6%
Pulp: Cleaning | 6.293% | 6.624% | 6.6% | 6.488% | 6.96% | 6.784% | 6.851% | 6.619% | 6.63% | 6.469% | 6.379% | 6.417% | 6.305% | 6.069% | 6.231% | 6.073%
Paper production | 100% | 100% | 100% | 100% | 100% | 100% | 100% | 100% | 100% | 100% | 100% | 100% | 100% | 100% | 100% | 100%
Lighting | 0.529% | 0.527% | 0.528% | 0.5293% | 0.5278% | 0.5278% | 0.5273% | 0.5272% | 0.5284% | 0.5287% | 0.5257% | 0.5272% | 0.5288% | 0.5291% | 0.5279% | 0.5268%
Air compressors | 0.7507% | 0.7478% | 0.7484% | 0.7511% | 0.7489% | 0.749% | 0.7482% | 0.7481% | 0.7498% | 0.7503% | 0.7461% | 0.7481% | 0.7504% | 0.7508% | 0.7491% | 0.7475%
Motor drives | 2.648% | 2.661% | 2.664% | 2.66% | 2.665% | 2.665% | 2.663% | 2.662% | 2.668% | 2.67% | 2.655% | 2.662% | 2.67% | 2.672% | 2.666% | 2.653%
Fans and pumps | 2.116% | 2.108% | 2.112% | 2.117% | 2.111% | 2.111% | 2.109% | 2.109% | 2.114% | 2.115% | 2.103% | 2.109% | 2.115% | 2.116% | 2.112% | 2.102%
Low enthalpy heat | 1.27% | 1.265% | 1.267% | 1.27% | 1.267% | 1.267% | 1.265% | 1.265% | 1.268% | 1.269% | 1.262% | 1.265% | 1.269% | 1.27% | 1.267% | 1.26%
Paper: Stock preparation | 7.463% | 7.663% | 7.754% | 7.553% | 7.975% | 7.763% | 7.632% | 7.512% | 7.704% | 7.455% | 7.301% | 7.576% | 7.48% | 7.104% | 7.179% | 6.987%
Paper: Stock preparation - Thermal | 2.21% | 2.161% | 2.158% | 2.187% | 2.131% | 2.158% | 2.167% | 2.183% | 2.161% | 2.19% | 2.201% | 2.177% | 2.195% | 2.231% | 2.22% | 2.236%
Paper: Stock preparation - Mechanical | 5.253% | 5.502% | 5.596% | 5.366% | 5.845% | 5.604% | 5.465% | 5.329% | 5.543% | 5.265% | 5.1% | 5.399% | 5.285% | 4.873% | 4.959% | 4.75%
Paper: Paper machine | 75.21% | 75.08% | 74.95% | 75.13% | 74.71% | 74.93% | 75.1% | 75.22% | 75% | 75.27% | 75.48% | 75.15% | 75.21% | 75.63% | 75.57% | 75.82%
Paper: Paper machine - Steam use | 64.83% | 63.75% | 63.46% | 64.15% | 62.64% | 63.38% | 63.78% | 64.16% | 63.43% | 64.32% | 65.14% | 64.05% | 64.38% | 65.49% | 65.29% | 65.92%
Paper: Paper machine - Electricity | 10.38% | 11.33% | 11.49% | 10.98% | 12.07% | 11.56% | 11.32% | 11.06% | 11.57% | 10.95% | 10.34% | 11.1% | 10.82% | 10.14% | 10.28% | 9.901%
Paper: Product finishing | 10.01% | 9.947% | 9.976% | 9.992% | 9.992% | 9.983% | 9.957% | 9.958% | 9.967% | 9.944% | 9.927% | 9.966% | 9.979% | 9.928% | 9.935% | 9.907%
Paper: Product finishing - Steam use | 7.755% | 7.582% | 7.575% | 7.688% | 7.476% | 7.574% | 7.602% | 7.66% | 7.573% | 7.673% | 7.719% | 7.625% | 7.69% | 7.814% | 7.776% | 7.838%
Paper: Product finishing - Electricity | 2.254% | 2.365% | 2.401% | 2.303% | 2.517% | 2.409% | 2.355% | 2.298% | 2.394% | 2.272% | 2.208% | 2.341% | 2.289% | 2.114% | 2.158% | 2.069%
Printing and media reproduction | 100% | 100% | 100% | 100% | 100% | 100% | 100% | 100% | 100% | 100% | 100% | 100% | 100% | 100% | 100% | 100%
Lighting | 3.709% | 3.696% | 3.691% | 3.692% | 3.697% | 3.685% | 3.681% | 3.688% | 3.695% | 3.688% | 3.653% | 3.688% | 3.697% | 3.668% | 3.71% | 3.709%
Air compressors | 1.635% | 1.63% | 1.628% | 1.628% | 1.63% | 1.625% | 1.623% | 1.626% | 1.629% | 1.626% | 1.611% | 1.626% | 1.63% | 1.617% | 1.636% | 1.635%
Motor drives | 12.69% | 12.64% | 12.63% | 12.63% | 12.65% | 12.6% | 12.59% | 12.61% | 12.64% | 12.61% | 12.49% | 12.61% | 12.64% | 12.55% | 12.69% | 12.69%
Fans and pumps | 5.601% | 5.582% | 5.575% | 5.576% | 5.584% | 5.566% | 5.56% | 5.569% | 5.58% | 5.57% | 5.517% | 5.57% | 5.583% | 5.54% | 5.603% | 5.601%
Low enthalpy heat | 21.1% | 21.25% | 21.46% | 21.63% | 21.37% | 21.15% | 20.86% | 20.37% | 20.5% | 20.71% | 20.76% | 20.45% | 20.45% | 20.14% | 20.34% | 20.4%
Printing and publishing | 55.27% | 55.2% | 55.02% | 54.85% | 55.07% | 55.37% | 55.68% | 56.13% | 55.96% | 55.79% | 55.96% | 56.05% | 56% | 56.49% | 56.02% | 55.96%
Energy intensity (kgoe per t of output)
Pulp production | 305.9009 | 305.8555 | 300.8753 | 298.8898 | 283.3172 | 290.9873 | 284.4527 | 299.6127 | 292.964 | 304.4376 | 304.4434 | 295.8686 | 281.0324 | 244.937 | 286.1975 | 287.1936
Lighting | 1.5418 | 1.5387 | 1.513 | 1.5114 | 1.4324 | 1.4698 | 1.4323 | 1.5079 | 1.471 | 1.5244 | 1.5161 | 1.4749 | 1.4093 | 1.2233 | 1.4311 | 1.4314
Air compressors | 2.1585 | 2.1541 | 2.1182 | 2.116 | 2.0053 | 2.0577 | 2.0052 | 2.1111 | 2.0594 | 2.1341 | 2.1225 | 2.0648 | 1.973 | 1.7127 | 2.0036 | 2.004
Motor drives | 12.3344 | 12.3093 | 12.1037 | 12.0914 | 11.4591 | 11.7584 | 11.4586 | 12.0632 | 11.7682 | 12.1949 | 12.1285 | 11.7988 | 11.2745 | 9.7867 | 11.4489 | 11.4514
Fans and pumps | 6.1672 | 6.1546 | 6.0519 | 6.0457 | 5.7296 | 5.8792 | 5.7293 | 6.0316 | 5.8841 | 6.0975 | 6.0643 | 5.8994 | 5.6373 | 4.8933 | 5.7245 | 5.7257
Low enthalpy heat | 3.7003 | 3.6928 | 3.6311 | 3.6274 | 3.4377 | 3.5275 | 3.4376 | 3.619 | 3.5305 | 3.6585 | 3.6386 | 3.5397 | 3.3824 | 2.936 | 3.4347 | 3.4354
Pulp: Wood preparation, grinding | 8.6626 | 9.1165 | 8.9363 | 8.7261 | 8.8738 | 8.8829 | 8.7695 | 8.9236 | 8.7401 | 8.8616 | 8.7393 | 8.5441 | 7.9735 | 6.6895 | 8.0254 | 7.8485
Pulp: Pulping | 252.0859 | 250.6305 | 246.6627 | 245.3806 | 230.6598 | 237.6719 | 232.1323 | 245.5262 | 240.088 | 250.2741 | 250.8135 | 243.5601 | 231.6636 | 202.8298 | 236.295 | 237.856
Pulp: Cleaning | 19.2501 | 20.259 | 19.8584 | 19.3912 | 19.7195 | 19.7398 | 19.4879 | 19.8302 | 19.4225 | 19.6926 | 19.4207 | 18.9869 | 17.7188 | 14.8656 | 17.8343 | 17.4411
Paper production | 241.7404 | 243.9268 | 240.3643 | 244.0141 | 235.8524 | 241.3315 | 235.4042 | 239.6806 | 229.3114 | 238.8571 | 232.252 | 223.552 | 222.0253 | 227.2425 | 230.1133 | 231.1876
Lighting | 1.2788 | 1.2855 | 1.2692 | 1.2916 | 1.2447 | 1.2737 | 1.2412 | 1.2635 | 1.2116 | 1.2629 | 1.2211 | 1.1785 | 1.174 | 1.2022 | 1.2147 | 1.2178
Air compressors | 1.8147 | 1.8242 | 1.7989 | 1.8328 | 1.7664 | 1.8075 | 1.7614 | 1.793 | 1.7194 | 1.7922 | 1.7328 | 1.6724 | 1.666 | 1.7061 | 1.7238 | 1.7281
Motor drives | 6.402 | 6.4911 | 6.4035 | 6.4898 | 6.2854 | 6.4317 | 6.2678 | 6.3803 | 6.1183 | 6.3772 | 6.1659 | 5.9512 | 5.9283 | 6.0709 | 6.134 | 6.1331
Fans and pumps | 5.1151 | 5.1419 | 5.0768 | 5.1662 | 4.9789 | 5.0948 | 4.9649 | 5.0541 | 4.8465 | 5.0516 | 4.8842 | 4.7141 | 4.696 | 4.8089 | 4.8589 | 4.8603
Low enthalpy heat | 3.069 | 3.0851 | 3.0461 | 3.0997 | 2.9874 | 3.0569 | 2.979 | 3.0325 | 2.9079 | 3.031 | 2.9305 | 2.8285 | 2.8176 | 2.8854 | 2.9154 | 2.9118
Paper: Stock preparation | 18.0414 | 18.6924 | 18.6368 | 18.4315 | 18.81 | 18.7335 | 17.9654 | 18.0057 | 17.6654 | 17.8077 | 16.9571 | 16.9373 | 16.6081 | 16.1428 | 16.5194 | 16.1523
Paper: Paper machine | 181.8228 | 183.143 | 180.1553 | 183.3216 | 176.2122 | 180.8412 | 176.7852 | 180.2848 | 171.9863 | 179.7816 | 175.3056 | 167.9911 | 166.9792 | 171.8665 | 173.8863 | 175.2801
Paper: Product finishing | 24.1967 | 24.2637 | 23.9778 | 24.3809 | 23.5673 | 24.0923 | 23.4393 | 23.8666 | 22.8559 | 23.7529 | 23.055 | 22.2788 | 22.1561 | 22.5598 | 22.8608 | 22.9041
Printing and media reproduction | 207.5117 | 208.7302 | 208.1027 | 216.3961 | 208.0526 | 215.3569 | 210.774 | 210.0052 | 189.5882 | 194.8924 | 191.1414 | 177.9304 | 173.3903 | 204.0498 | 174.137 | 173.7177
Lighting | 7.6965 | 7.7157 | 7.6818 | 7.9898 | 7.6921 | 7.9365 | 7.7594 | 7.7441 | 7.0046 | 7.1878 | 6.9829 | 6.5622 | 6.4101 | 7.4848 | 6.4604 | 6.443
Air compressors | 3.3937 | 3.4021 | 3.3872 | 3.523 | 3.3917 | 3.4995 | 3.4214 | 3.4147 | 3.0886 | 3.1694 | 3.079 | 2.8935 | 2.8265 | 3.3003 | 2.8486 | 2.841
Motor drives | 26.3235 | 26.3892 | 26.2732 | 27.3266 | 26.3085 | 27.1442 | 26.5387 | 26.4864 | 23.957 | 24.5837 | 23.8827 | 22.444 | 21.9238 | 25.5993 | 22.0958 | 22.0364
Fans and pumps | 11.6233 | 11.6523 | 11.6011 | 12.0662 | 11.6167 | 11.9857 | 11.7183 | 11.6952 | 10.5783 | 10.8551 | 10.5455 | 9.9103 | 9.6806 | 11.3035 | 9.7565 | 9.7303
Low enthalpy heat | 43.7923 | 44.3515 | 44.6644 | 46.8055 | 44.4588 | 45.5455 | 43.9778 | 42.7804 | 38.8634 | 40.3597 | 39.6875 | 36.3841 | 35.4592 | 41.0861 | 35.4276 | 35.447
Printing and publishing | 114.6824 | 115.2195 | 114.4951 | 118.685 | 114.5848 | 119.2456 | 117.3583 | 117.8844 | 106.0964 | 108.7368 | 106.9638 | 99.7363 | 97.0901 | 115.2758 | 97.5481 | 97.22

## PPA_ued
EU28: Pulp, paper and printing / useful energy demand | 2000 | 2001 | 2002 | 2003 | 2004 | 2005 | 2006 | 2007 | 2008 | 2009 | 2010 | 2011 | 2012 | 2013 | 2014 | 2015
Detailed split of useful energy demand by subsector (ktoe)
Pulp production | 5789.0149 | 5557.507 | 5638.7447 | 5848.5552 | 5761.3794 | 5768.1339 | 6093.7159 | 6421.6039 | 6073.6239 | 5475.6439 | 5810.0197 | 5742.4965 | 6125.3793 | 6682.6814 | 6117.3387 | 6165.2668
Lighting | 22.6098 | 21.6412 | 21.9695 | 22.9226 | 22.5125 | 22.5302 | 23.7281 | 25.0119 | 23.6183 | 21.2378 | 22.4154 | 22.167 | 23.7972 | 25.8497 | 23.6654 | 23.804
Air compressors | 8.2579 | 7.9041 | 8.024 | 8.3721 | 8.2224 | 8.2288 | 8.6663 | 9.1352 | 8.6262 | 7.7568 | 8.1869 | 8.0962 | 8.6916 | 9.4412 | 8.6434 | 8.6941
Motor drives | 260.3162 | 249.1639 | 252.9434 | 263.9169 | 259.1957 | 259.3993 | 273.1914 | 287.9722 | 271.9273 | 244.5192 | 258.0776 | 255.2173 | 273.9871 | 297.6173 | 272.4692 | 274.0653
Fans and pumps | 91.099 | 87.1962 | 88.5188 | 92.3591 | 90.7069 | 90.7781 | 95.6048 | 100.7774 | 95.1624 | 85.5708 | 90.3156 | 89.3146 | 95.8832 | 104.1527 | 95.352 | 95.9106
Low enthalpy heat | 90.9024 | 87.1637 | 88.5153 | 91.8535 | 90.7388 | 90.5765 | 95.8604 | 101.0393 | 95.4144 | 85.736 | 90.4406 | 89.5546 | 95.8899 | 104.5803 | 95.5457 | 96.1724
Diesel oil (incl. biofuels) | 0.92163 | 0.73036 | 0.54442 | 0.79983 | 0.72398 | 0.76608 | 0.67091 | 0.71441 | 0.63065 | 0.55846 | 0.57314 | 0.47021 | 0.41249 | 0.51757 | 0.41015 | 0.66593
Natural gas (incl. biogas) | 20.5164 | 19.2407 | 19.7191 | 22.2545 | 19.8039 | 20.7041 | 20.1141 | 21.2218 | 20.0886 | 18.3266 | 19.5682 | 19.0284 | 21.591 | 21.637 | 20.7115 | 20.1666
Solar and geothermal | 0 | 0 | 0 | 0 | 0 | 0 | 0 | 0 | 0 | 0 | 0.0028913 | 0.0029866 | 0.0030841 | 0.0029771 | 0.002786 | 0.0023638
Electricity | 69.4644 | 67.1926 | 68.2518 | 68.7991 | 70.2109 | 69.1064 | 75.0754 | 79.103 | 74.6951 | 66.8509 | 70.2963 | 70.053 | 73.8834 | 82.4227 | 74.4212 | 75.3375
Pulp: Wood preparation, grinding | 156.5252 | 158.287 | 160.2146 | 163.1619 | 172.4756 | 168.2026 | 180.246 | 183.0989 | 173.4547 | 152.971 | 160.377 | 159.347 | 166.3929 | 175.5576 | 164.6549 | 161.9141
Pulp: Pulping | 4809.7686 | 4592.6808 | 4660.7846 | 4841.6131 | 4732.3732 | 4752.806 | 5013.9124 | 5305.6919 | 5018.0799 | 4536.2534 | 4822.0695 | 4762.9629 | 5089.1664 | 5573.4459 | 5089.318 | 5143.1369
Pulp: Pulping thermal | 3524.8818 | 3298.9748 | 3354.1908 | 3504.2123 | 3343.426 | 3382.9366 | 3560.5434 | 3824.0417 | 3618.4175 | 3315.0135 | 3553.6693 | 3503.9327 | 3750.307 | 4163.252 | 3775.7515 | 3852.8081
Solids | 158.6105 | 132.0289 | 129.115 | 69.7918 | 34.7543 | 33.7291 | 29.2802 | 28.5238 | 26.6451 | 24.4899 | 15.4666 | 14.8295 | 13.1513 | 27.0212 | 15.8382 | 16.3755
Refinery gas | 0 | 0 | 0 | 0 | 0 | 0 | 0 | 0 | 0 | 0 | 0 | 0 | 0 | 0 | 0 | 0
LPG | 0 | 0 | 0 | 0 | 0 | 0.58871 | 0 | 0 | 0 | 0 | 0 | 0 | 0 | 0.29852 | 0.77372 | 0
Diesel oil (incl. biofuels) | 0 | 0.050855 | 0.016754 | 1.2026 | 0.26649 | 1.7814 | 0.37712 | 0.43791 | 0.46992 | 0.47444 | 0.47339 | 0 | 0 | 0.67786 | 1.6826 | 0
Residual fuel oil | 126.5579 | 44.2957 | 53.7818 | 144.471 | 39.7708 | 54.0011 | 0 | 2.4051 | 1.8971 | 4.7672 | 0.3422 | 1.2432 | 8.6099 | 24.7978 | 17.1332 | 0.97875
Other liquids | 0 | 0.60365 | 0 | 1.5866 | 0 | 0 | 0 | 0 | 0 | 0 | 0 | 0 | 0 | 0 | 0 | 0
Natural gas (incl. biogas) | 0 | 1.7141 | 0.82304 | 4.6837 | 5.1521 | 26.7387 | 7.1765 | 9.0613 | 9.5295 | 10.7589 | 14.4151 | 14.4105 | 13.5179 | 34.8351 | 51.2079 | 11.7055
Derived gases | 12.9287 | 11.5349 | 10.9485 | 0 | 0 | 0.017355 | 0 | 0 | 0 | 0 | 0 | 0 | 0 | 0 | 0 | 0
Biomass | 3193.9831 | 3079.2481 | 3150.1066 | 3271.799 | 3196.3704 | 3209.2236 | 3466.4049 | 3730.669 | 3530.6737 | 3234.8111 | 3484.8086 | 3443.0294 | 3644.0066 | 4047.0556 | 3654.6448 | 3786.1853
Steam distributed | 32.8017 | 29.4986 | 9.3992 | 10.6776 | 67.112 | 56.8565 | 57.3046 | 52.9445 | 49.2022 | 39.712 | 38.1633 | 30.42 | 71.0213 | 28.5659 | 34.4711 | 37.5632
Pulp: Pulping electric | 1284.8867 | 1293.706 | 1306.5938 | 1337.4007 | 1388.9473 | 1369.8694 | 1453.369 | 1481.6502 | 1399.6624 | 1221.2398 | 1268.4002 | 1259.0302 | 1338.8594 | 1410.1939 | 1313.5664 | 1290.3287
Pulp: Cleaning | 349.5357 | 353.47 | 357.7745 | 364.3561 | 385.1543 | 375.6124 | 402.5064 | 408.8771 | 387.3407 | 341.5989 | 358.1371 | 355.837 | 371.571 | 392.0367 | 367.6901 | 361.5695
Paper production | 14272.0085 | 14110.3198 | 14324.1358 | 14978.9556 | 15150.9478 | 15762.568 | 15972.5528 | 16510.4939 | 15174.8212 | 14119.6542 | 14891.0173 | 14295.4579 | 14136.2359 | 14239.0119 | 14589.2601 | 14798.7561
Lighting | 48.9636 | 48.3434 | 49.2193 | 51.5378 | 52.2686 | 54.3008 | 55.1438 | 56.7262 | 52.3874 | 48.8752 | 51.0478 | 49.2651 | 48.6168 | 48.8967 | 50.2173 | 50.8954
Air compressors | 18.1324 | 17.9027 | 18.2043 | 19.0857 | 19.3563 | 20.1089 | 20.4211 | 21.0071 | 19.4003 | 18.0996 | 18.9042 | 18.2441 | 18.004 | 18.1076 | 18.5967 | 18.8478
Motor drives | 352.0404 | 349.9892 | 356.0174 | 371.214 | 378.4068 | 393.1189 | 399.2221 | 410.6779 | 379.2662 | 353.8392 | 369.568 | 356.6624 | 351.969 | 353.9948 | 363.5555 | 367.5828
Fans and pumps | 197.4549 | 194.9537 | 198.4862 | 207.8359 | 210.7831 | 218.9781 | 222.3778 | 228.7589 | 211.2618 | 197.0982 | 205.8596 | 198.6708 | 196.0565 | 197.1849 | 202.5105 | 204.8316
Low enthalpy heat | 189.3285 | 187.5081 | 190.8985 | 199.3633 | 203.8267 | 211.1917 | 215.2204 | 221.1473 | 204.8066 | 190.7182 | 198.6498 | 192.7043 | 189.8949 | 190.0963 | 195.8451 | 197.953
Diesel oil (incl. biofuels) | 2.1523 | 2.0845 | 1.8737 | 2.6432 | 2.2906 | 2.4273 | 2.0235 | 2.2081 | 2.0441 | 1.9425 | 2.0809 | 1.7454 | 1.3654 | 1.2783 | 1.2551 | 1.6769
Natural gas (incl. biogas) | 74.9071 | 71.6724 | 73.3868 | 77.9294 | 72.9889 | 78.027 | 76.8761 | 79.897 | 71.4441 | 68.0529 | 73.214 | 67.0356 | 67.8204 | 71.9825 | 71.5175 | 71.0768
Solar and geothermal | 0 | 0 | 0 | 0 | 0 | 0 | 0 | 0 | 0 | 0 | 0.0082524 | 0.0084139 | 0.0084178 | 0.0085255 | 0.0078146 | 0.0079785
Electricity | 112.2691 | 113.7513 | 115.638 | 118.7907 | 128.5472 | 130.7374 | 136.3207 | 139.0423 | 131.3183 | 120.7229 | 123.3466 | 123.9149 | 120.7006 | 116.8269 | 123.0647 | 125.1913
Paper: Stock preparation | 961.1816 | 975.4527 | 1002.7237 | 1021.645 | 1091.5294 | 1104.5 | 1103.7745 | 1119.4453 | 1055.853 | 955.5676 | 984.5563 | 978.8951 | 951.9545 | 912.6924 | 947.5507 | 939.4214
Paper: Stock preparation - Thermal | 314.1025 | 303.4549 | 307.902 | 326.6697 | 321.8843 | 339.3412 | 343.9674 | 358.6801 | 326.4741 | 306.9677 | 325.0401 | 309.5769 | 309.4312 | 315.9447 | 321.6307 | 327.6578
Solids | 19.3682 | 17.4813 | 18.0719 | 21.9096 | 21.3003 | 21.9974 | 22.0045 | 19.7609 | 19.4356 | 18.6395 | 18.7709 | 17.9499 | 17.8754 | 17.4221 | 18.2519 | 17.9114
Refinery gas | 0 | 0 | 0 | 0 | 0 | 0 | 0 | 0 | 0 | 0 | 0 | 0 | 0 | 0 | 0 | 0
LPG | 4.0822 | 4.5343 | 4.554 | 5.032 | 4.4656 | 4.148 | 4.4539 | 4.3582 | 4.308 | 3.6712 | 3.9059 | 3.7661 | 3.2938 | 3.0594 | 3.0498 | 2.976
Diesel oil (incl. biofuels) | 5.3286 | 5.3578 | 4.913 | 6.5261 | 5.7147 | 6.3996 | 4.7144 | 5.4365 | 5.1788 | 4.8891 | 5.1604 | 4.3003 | 3.493 | 3.3247 | 3.2337 | 4.0303
Residual fuel oil | 27.7408 | 30.3338 | 28.4345 | 23.363 | 23.8061 | 20.8249 | 25.4015 | 22.6453 | 21.2876 | 15.5712 | 12.4904 | 11.8021 | 10.1368 | 7.6314 | 6.2645 | 7.2193
Other liquids | 0.028572 | 0 | 0 | 0.04448 | 0.007571 | 0.013636 | 0.077107 | 0.06763 | 0.018302 | 0.018278 | 0.017756 | 0.017759 | 0.018097 | 0.018101 | 0.018479 | 0.01757
Natural gas (incl. biogas) | 200.0807 | 189.4128 | 193.5266 | 202.7366 | 178.5213 | 191.5985 | 181.3164 | 188.0806 | 165.7528 | 154.0373 | 164.4316 | 149.534 | 157.6873 | 167.3279 | 161.4122 | 155.7052
Derived gases | 0.00050068 | 0 | 0 | 0 | 0 | 0 | 0 | 0.0021571 | 0 | 0 | 0 | 0 | 0 | 0 | 0 | 0
Biomass | 49.7147 | 47.9513 | 49.7684 | 53.5989 | 60.7286 | 65.5283 | 74.5943 | 72.8869 | 66.6744 | 74.266 | 79.7302 | 75.4414 | 65.3974 | 69.5349 | 82.257 | 89.3705
Steam distributed | 7.7582 | 8.3836 | 8.6337 | 13.459 | 27.3401 | 28.8308 | 31.4052 | 45.4419 | 43.8187 | 35.8751 | 40.533 | 46.7653 | 51.5294 | 47.6261 | 47.1431 | 50.4276
Paper: Stock preparation - Mechanical | 647.0791 | 671.9978 | 694.8217 | 694.9753 | 769.6451 | 765.1588 | 759.8071 | 760.7652 | 729.3789 | 648.5999 | 659.5161 | 669.3181 | 642.5233 | 596.7477 | 625.92 | 611.7636
Paper: Paper machine | 11067.9802 | 10925.5372 | 11071.1865 | 11601.514 | 11671.27 | 12176.4414 | 12357.6206 | 12800.0373 | 11730.8234 | 10943.6045 | 11577.8614 | 11068.8256 | 10960.8158 | 11096.7678 | 11354.1701 | 11546.7624
Paper: Paper machine - Steam use | 9712.9634 | 9452.1288 | 9553.1059 | 10089.2257 | 9980.2757 | 10495.6491 | 10680.223 | 11117.0918 | 10106.2087 | 9504.9912 | 10156.817 | 9602.2907 | 9559.1094 | 9771.9683 | 9970.7462 | 10184.1103
Solids | 615.2247 | 555.2881 | 574.0499 | 696.0978 | 676.5974 | 698.7417 | 698.9676 | 627.6994 | 617.3653 | 592.0791 | 596.2522 | 570.1748 | 567.806 | 553.4076 | 579.7657 | 568.9496
Refinery gas | 0 | 0 | 0 | 0 | 0 | 0 | 0 | 0 | 0 | 0 | 0 | 0 | 0 | 0 | 0 | 0
LPG | 121.8564 | 136.4647 | 137.0905 | 152.7518 | 133.9789 | 123.6266 | 133.5195 | 130.7997 | 129.1999 | 110.2474 | 118.8618 | 113.4269 | 99.0766 | 93.3943 | 91.9829 | 89.7927
Diesel oil (incl. biofuels) | 160.3952 | 159.424 | 145.5234 | 195.7965 | 168.8159 | 185.8685 | 141.469 | 158.0066 | 148.2359 | 139.1876 | 148.8573 | 124.0449 | 101.6013 | 97.0104 | 91.716 | 112.7162
Residual fuel oil | 862.7237 | 921.0012 | 866.6856 | 743.5984 | 748.0882 | 665.1314 | 759.7446 | 680.1925 | 628.2078 | 458.0784 | 372.3965 | 343.4069 | 307.5331 | 242.4106 | 198.9885 | 224.3976
Other liquids | 0.90757 | 0 | 0 | 2.2296 | 0.66467 | 0.43313 | 4.0698 | 5.1149 | 0.58135 | 0.58059 | 0.56402 | 0.5641 | 0.57484 | 0.57498 | 0.58699 | 0.5581
Natural gas (incl. biogas) | 6126.2295 | 5896.647 | 5967.8015 | 6142.4732 | 5444.4874 | 5813.7774 | 5608.6835 | 5776.9703 | 5075.5903 | 4710.1435 | 5100.4878 | 4575.5676 | 4766.6588 | 5062.3412 | 4896.4277 | 4794.2333
Derived gases | 0.015904 | 0 | 0 | 0 | 0 | 0 | 0 | 0.068519 | 0 | 0 | 0 | 0 | 0 | 0 | 0 | 0
Biomass | 1579.1731 | 1517.001 | 1580.9626 | 1723.2569 | 1931.8864 | 2090.1241 | 2335.4361 | 2293.3143 | 2111.5427 | 2352.8008 | 2531.4379 | 2389.1244 | 2078.5351 | 2209.5464 | 2613.4821 | 2791.2245
Steam distributed | 246.4374 | 266.3029 | 280.9924 | 433.0214 | 875.757 | 917.9462 | 998.3329 | 1444.9258 | 1395.4856 | 1141.8738 | 1287.9595 | 1485.9811 | 1637.3236 | 1513.2827 | 1497.7963 | 1602.2383
Paper: Paper machine - Electricity | 1355.0168 | 1473.4084 | 1518.0806 | 1512.2883 | 1690.9943 | 1680.7923 | 1677.3975 | 1682.9455 | 1624.6147 | 1438.6132 | 1421.0444 | 1466.5349 | 1401.7064 | 1324.7995 | 1383.4238 | 1362.6521
Paper: Product finishing | 1436.9269 | 1410.6327 | 1437.3999 | 1506.7599 | 1523.5069 | 1583.9283 | 1598.7726 | 1652.6939 | 1521.0227 | 1411.8518 | 1484.5703 | 1432.1905 | 1418.9244 | 1421.2713 | 1456.8144 | 1472.4618
Paper: Product finishing - Steam use | 1134.7353 | 1096.2884 | 1112.9759 | 1182.1043 | 1162.7929 | 1225.8884 | 1242.3553 | 1295.6648 | 1178.0499 | 1107.2601 | 1173.7667 | 1116.0714 | 1115.8946 | 1139.3783 | 1160.1331 | 1182.2011
Solids | 69.7824 | 62.9841 | 65.1121 | 78.9469 | 76.7437 | 79.2554 | 79.281 | 71.1974 | 70.0252 | 67.1571 | 67.6305 | 64.6726 | 64.4039 | 62.7708 | 65.7605 | 64.5336
Refinery gas | 0 | 0 | 0 | 0 | 0 | 0 | 0 | 0 | 0 | 0 | 0 | 0 | 0 | 0 | 0 | 0
LPG | 14.708 | 16.3368 | 16.4078 | 18.1562 | 16.0892 | 14.9449 | 16.0473 | 15.7023 | 15.5213 | 13.2271 | 14.1011 | 13.569 | 11.8673 | 11.0228 | 10.9883 | 10.7222
Diesel oil (incl. biofuels) | 19.2862 | 19.3038 | 17.7013 | 23.5345 | 20.6326 | 23.0576 | 16.9858 | 19.6799 | 18.6816 | 17.6152 | 18.6816 | 15.4936 | 12.6524 | 11.9786 | 11.6509 | 14.5209
Residual fuel oil | 100.1336 | 109.7361 | 102.9004 | 84.6138 | 86.1692 | 75.2297 | 91.6199 | 81.8601 | 76.698 | 56.1021 | 45.0022 | 42.5224 | 36.5222 | 27.4957 | 22.5705 | 26.0108
Other liquids | 0.10294 | 0 | 0 | 0.20492 | 0.050475 | 0.049128 | 0.36643 | 0.4059 | 0.06594 | 0.065854 | 0.063975 | 0.063983 | 0.065202 | 0.065218 | 0.06658 | 0.063303
Natural gas (incl. biogas) | 723.6488 | 684.9564 | 700.0615 | 733.6094 | 645.2454 | 692.7918 | 655.2857 | 679.8589 | 598.6981 | 556.0196 | 594.8821 | 539.3712 | 569.0095 | 603.8529 | 582.8249 | 562.5931
Derived gases | 0.0018039 | 0 | 0 | 0 | 0 | 0 | 0 | 0.0077719 | 0 | 0 | 0 | 0 | 0 | 0 | 0 | 0
Biomass | 179.1192 | 172.7657 | 179.3172 | 194.2458 | 218.958 | 236.567 | 269.5767 | 263.1473 | 240.2869 | 267.6909 | 287.3432 | 271.8589 | 235.689 | 250.5734 | 296.4007 | 322.0465
Steam distributed | 27.9524 | 30.2056 | 31.4755 | 48.7928 | 98.9044 | 103.993 | 113.1924 | 163.8053 | 158.0729 | 129.3823 | 146.0621 | 168.5196 | 185.6851 | 171.6189 | 169.8708 | 181.7107
Paper: Product finishing - Electricity | 302.1915 | 314.3443 | 324.4241 | 324.6556 | 360.714 | 358.0399 | 356.4172 | 357.029 | 342.9728 | 304.5916 | 310.8035 | 316.1191 | 303.0298 | 281.893 | 296.6813 | 290.2607
Printing and media reproduction | 933.8838 | 924.6391 | 903.9256 | 893.3767 | 879.3793 | 928.0585 | 937.0458 | 938.2221 | 834.2374 | 783.8054 | 774.3978 | 714.0816 | 692.2989 | 812.0966 | 746.6481 | 778.0336
Lighting | 24.9955 | 24.6585 | 24.0928 | 23.8327 | 23.4374 | 24.661 | 24.8353 | 24.9285 | 22.1882 | 20.8007 | 20.3614 | 18.9362 | 18.4331 | 21.4776 | 19.9765 | 20.8377
Air compressors | 2.8885 | 2.8496 | 2.7842 | 2.7541 | 2.7084 | 2.8499 | 2.87 | 2.8808 | 2.5641 | 2.4037 | 2.353 | 2.1883 | 2.1302 | 2.482 | 2.3085 | 2.408
Motor drives | 125.9287 | 124.2311 | 121.3806 | 120.0701 | 118.0787 | 124.2434 | 125.1214 | 125.5911 | 111.7855 | 104.7949 | 102.5816 | 95.4016 | 92.867 | 108.205 | 100.6428 | 104.9812
Fans and pumps | 39.0695 | 38.5428 | 37.6584 | 37.2518 | 36.634 | 38.5466 | 38.819 | 38.9647 | 34.6815 | 32.5127 | 31.826 | 29.5984 | 28.8121 | 33.5707 | 31.2245 | 32.5705
Low enthalpy heat | 231.9893 | 231.0965 | 227.486 | 225.891 | 222.0564 | 231.9263 | 232.6291 | 227.6472 | 203.8119 | 193.3332 | 191.4046 | 175.0436 | 169.1365 | 195.095 | 181.3542 | 189.5778
Diesel oil (incl. biofuels) | 3.9178 | 4.1155 | 3.7987 | 4.1823 | 3.5341 | 3.9256 | 2.8115 | 3.2803 | 3.3766 | 3.2392 | 3.0181 | 2.1984 | 1.8414 | 1.8694 | 1.703 | 2.1274
Natural gas (incl. biogas) | 108.641 | 105.448 | 104.2783 | 104.2029 | 93.8458 | 98.6858 | 96.6379 | 95.2793 | 80.0687 | 77.5857 | 80.1785 | 68.1652 | 68.3552 | 81.4784 | 75.919 | 78.8991
Solar and geothermal | 0 | 0 | 0 | 0 | 0 | 0 | 0 | 0 | 0 | 0 | 0.0071774 | 0.0071281 | 0.0073564 | 0.0073658 | 0.0089946 | 0.010247
Electricity | 119.4305 | 121.533 | 119.409 | 117.5059 | 124.6765 | 129.3149 | 133.1797 | 129.0876 | 120.3665 | 112.5083 | 108.2007 | 104.6728 | 98.9325 | 111.7399 | 103.7232 | 108.541
Printing and publishing | 509.0123 | 503.2607 | 490.5237 | 483.577 | 476.4644 | 505.8314 | 512.7711 | 518.2099 | 459.2061 | 429.9602 | 425.8712 | 392.9134 | 380.9201 | 451.2664 | 411.1416 | 427.6585
Market shares of useful energy demand by subsector (%)
Pulp production | 100% | 100% | 100% | 100% | 100% | 100% | 100% | 100% | 100% | 100% | 100% | 100% | 100% | 100% | 100% | 100%
Lighting | 0.3906% | 0.3894% | 0.3896% | 0.3919% | 0.3907% | 0.3906% | 0.3894% | 0.3895% | 0.3889% | 0.3879% | 0.3858% | 0.386% | 0.3885% | 0.3868% | 0.3869% | 0.3861%
Air compressors | 0.1426% | 0.1422% | 0.1423% | 0.1431% | 0.1427% | 0.1427% | 0.1422% | 0.1423% | 0.142% | 0.1417% | 0.1409% | 0.141% | 0.1419% | 0.1413% | 0.1413% | 0.141%
Motor drives | 4.497% | 4.483% | 4.486% | 4.513% | 4.499% | 4.497% | 4.483% | 4.484% | 4.477% | 4.466% | 4.442% | 4.444% | 4.473% | 4.454% | 4.454% | 4.445%
Fans and pumps | 1.574% | 1.569% | 1.57% | 1.579% | 1.574% | 1.574% | 1.569% | 1.569% | 1.567% | 1.563% | 1.554% | 1.555% | 1.565% | 1.559% | 1.559% | 1.556%
Low enthalpy heat | 1.57% | 1.568% | 1.57% | 1.571% | 1.575% | 1.57% | 1.573% | 1.573% | 1.571% | 1.566% | 1.557% | 1.56% | 1.565% | 1.565% | 1.562% | 1.56%
Pulp: Wood preparation, grinding | 2.704% | 2.848% | 2.841% | 2.79% | 2.994% | 2.916% | 2.958% | 2.851% | 2.856% | 2.794% | 2.76% | 2.775% | 2.716% | 2.627% | 2.692% | 2.626%
Pulp: Pulping | 83.08% | 82.64% | 82.66% | 82.78% | 82.14% | 82.4% | 82.28% | 82.62% | 82.62% | 82.84% | 83% | 82.94% | 83.08% | 83.4% | 83.19% | 83.42%
Pulp: Pulping thermal | 60.89% | 59.36% | 59.48% | 59.92% | 58.03% | 58.65% | 58.43% | 59.55% | 59.58% | 60.54% | 61.16% | 61.02% | 61.23% | 62.3% | 61.72% | 62.49%
Pulp: Pulping electric | 22.2% | 23.28% | 23.17% | 22.87% | 24.11% | 23.75% | 23.85% | 23.07% | 23.04% | 22.3% | 21.83% | 21.92% | 21.86% | 21.1% | 21.47% | 20.93%
Pulp: Cleaning | 6.038% | 6.36% | 6.345% | 6.23% | 6.685% | 6.512% | 6.605% | 6.367% | 6.377% | 6.239% | 6.164% | 6.197% | 6.066% | 5.866% | 6.011% | 5.865%
Paper production | 100% | 100% | 100% | 100% | 100% | 100% | 100% | 100% | 100% | 100% | 100% | 100% | 100% | 100% | 100% | 100%
Lighting | 0.3431% | 0.3426% | 0.3436% | 0.3441% | 0.345% | 0.3445% | 0.3452% | 0.3436% | 0.3452% | 0.3461% | 0.3428% | 0.3446% | 0.3439% | 0.3434% | 0.3442% | 0.3439%
Air compressors | 0.127% | 0.1269% | 0.1271% | 0.1274% | 0.1278% | 0.1276% | 0.1279% | 0.1272% | 0.1278% | 0.1282% | 0.127% | 0.1276% | 0.1274% | 0.1272% | 0.1275% | 0.1274%
Motor drives | 2.467% | 2.48% | 2.485% | 2.478% | 2.498% | 2.494% | 2.499% | 2.487% | 2.499% | 2.506% | 2.482% | 2.495% | 2.49% | 2.486% | 2.492% | 2.484%
Fans and pumps | 1.384% | 1.382% | 1.386% | 1.388% | 1.391% | 1.389% | 1.392% | 1.386% | 1.392% | 1.396% | 1.382% | 1.39% | 1.387% | 1.385% | 1.388% | 1.384%
Low enthalpy heat | 1.327% | 1.329% | 1.333% | 1.331% | 1.345% | 1.34% | 1.347% | 1.339% | 1.35% | 1.351% | 1.334% | 1.348% | 1.343% | 1.335% | 1.342% | 1.338%
Paper: Stock preparation | 6.735% | 6.913% | 7% | 6.821% | 7.204% | 7.007% | 6.91% | 6.78% | 6.958% | 6.768% | 6.612% | 6.848% | 6.734% | 6.41% | 6.495% | 6.348%
Paper: Stock preparation - Thermal | 2.201% | 2.151% | 2.15% | 2.181% | 2.125% | 2.153% | 2.153% | 2.172% | 2.151% | 2.174% | 2.183% | 2.166% | 2.189% | 2.219% | 2.205% | 2.214%
Paper: Stock preparation - Mechanical | 4.534% | 4.762% | 4.851% | 4.64% | 5.08% | 4.854% | 4.757% | 4.608% | 4.807% | 4.594% | 4.429% | 4.682% | 4.545% | 4.191% | 4.29% | 4.134%
Paper: Paper machine | 77.55% | 77.43% | 77.29% | 77.45% | 77.03% | 77.25% | 77.37% | 77.53% | 77.3% | 77.51% | 77.75% | 77.43% | 77.54% | 77.93% | 77.83% | 78.03%
Paper: Paper machine - Steam use | 68.06% | 66.99% | 66.69% | 67.36% | 65.87% | 66.59% | 66.87% | 67.33% | 66.6% | 67.32% | 68.21% | 67.17% | 67.62% | 68.63% | 68.34% | 68.82%
Paper: Paper machine - Electricity | 9.494% | 10.44% | 10.6% | 10.1% | 11.16% | 10.66% | 10.5% | 10.19% | 10.71% | 10.19% | 9.543% | 10.26% | 9.916% | 9.304% | 9.482% | 9.208%
Paper: Product finishing | 10.07% | 9.997% | 10.03% | 10.06% | 10.06% | 10.05% | 10.01% | 10.01% | 10.02% | 9.999% | 9.97% | 10.02% | 10.04% | 9.982% | 9.986% | 9.95%
Paper: Product finishing - Steam use | 7.951% | 7.769% | 7.77% | 7.892% | 7.675% | 7.777% | 7.778% | 7.848% | 7.763% | 7.842% | 7.882% | 7.807% | 7.894% | 8.002% | 7.952% | 7.989%
Paper: Product finishing - Electricity | 2.117% | 2.228% | 2.265% | 2.167% | 2.381% | 2.271% | 2.231% | 2.162% | 2.26% | 2.157% | 2.087% | 2.211% | 2.144% | 1.98% | 2.034% | 1.961%
Printing and media reproduction | 100% | 100% | 100% | 100% | 100% | 100% | 100% | 100% | 100% | 100% | 100% | 100% | 100% | 100% | 100% | 100%
Lighting | 2.677% | 2.667% | 2.665% | 2.668% | 2.665% | 2.657% | 2.65% | 2.657% | 2.66% | 2.654% | 2.629% | 2.652% | 2.663% | 2.645% | 2.675% | 2.678%
Air compressors | 0.3093% | 0.3082% | 0.308% | 0.3083% | 0.308% | 0.3071% | 0.3063% | 0.307% | 0.3074% | 0.3067% | 0.3038% | 0.3064% | 0.3077% | 0.3056% | 0.3092% | 0.3095%
Motor drives | 13.48% | 13.44% | 13.43% | 13.44% | 13.43% | 13.39% | 13.35% | 13.39% | 13.4% | 13.37% | 13.25% | 13.36% | 13.41% | 13.32% | 13.48% | 13.49%
Fans and pumps | 4.184% | 4.168% | 4.166% | 4.17% | 4.166% | 4.153% | 4.143% | 4.153% | 4.157% | 4.148% | 4.11% | 4.145% | 4.162% | 4.134% | 4.182% | 4.186%
Low enthalpy heat | 24.84% | 24.99% | 25.17% | 25.29% | 25.25% | 24.99% | 24.83% | 24.26% | 24.43% | 24.67% | 24.72% | 24.51% | 24.43% | 24.02% | 24.29% | 24.37%
Printing and publishing | 54.5% | 54.43% | 54.27% | 54.13% | 54.18% | 54.5% | 54.72% | 55.23% | 55.05% | 54.86% | 54.99% | 55.02% | 55.02% | 55.57% | 55.06% | 54.97%
Ratio of useful energy demand to final energy consumption (system efficiency indicator)
Pulp production | 0.49757 | 0.49865 | 0.49968 | 0.50444 | 0.50667 | 0.50694 | 0.51488 | 0.51699 | 0.51886 | 0.51782 | 0.51703 | 0.52026 | 0.53585 | 0.55781 | 0.55842 | 0.56548
Lighting | 0.38557 | 0.38599 | 0.38715 | 0.39098 | 0.39159 | 0.39202 | 0.39816 | 0.40011 | 0.40183 | 0.40111 | 0.40057 | 0.40288 | 0.41513 | 0.43202 | 0.43202 | 0.43805
Air compressors | 0.10059 | 0.1007 | 0.101 | 0.102 | 0.10216 | 0.10227 | 0.10387 | 0.10438 | 0.10483 | 0.10464 | 0.1045 | 0.10511 | 0.1083 | 0.11271 | 0.11271 | 0.11428
Motor drives | 0.5549 | 0.5555 | 0.55718 | 0.56268 | 0.56357 | 0.56418 | 0.57302 | 0.57582 | 0.57831 | 0.57727 | 0.57649 | 0.57982 | 0.59745 | 0.62175 | 0.62175 | 0.63042
Fans and pumps | 0.38838 | 0.3888 | 0.38998 | 0.39383 | 0.39445 | 0.39488 | 0.40106 | 0.40302 | 0.40476 | 0.40403 | 0.40349 | 0.40582 | 0.41816 | 0.43517 | 0.43517 | 0.44124
Low enthalpy heat | 0.6459 | 0.64776 | 0.64994 | 0.65278 | 0.65764 | 0.65667 | 0.67022 | 0.67345 | 0.67639 | 0.67469 | 0.67341 | 0.67819 | 0.69699 | 0.72826 | 0.72675 | 0.73741
Pulp: Wood preparation, grinding | 0.47508 | 0.47648 | 0.47801 | 0.48203 | 0.48427 | 0.48426 | 0.49399 | 0.49493 | 0.49669 | 0.49698 | 0.49718 | 0.49992 | 0.51305 | 0.53656 | 0.536 | 0.54342
Pulp: Pulping | 0.50166 | 0.50288 | 0.50379 | 0.50865 | 0.51118 | 0.51141 | 0.51912 | 0.52125 | 0.5231 | 0.52182 | 0.52087 | 0.5242 | 0.54008 | 0.56181 | 0.56269 | 0.56958
Pulp: Cleaning | 0.47741 | 0.47881 | 0.48035 | 0.48439 | 0.48664 | 0.48663 | 0.49641 | 0.49735 | 0.49912 | 0.49941 | 0.49961 | 0.50237 | 0.51556 | 0.53918 | 0.53863 | 0.54608
Paper production | 0.65306 | 0.65158 | 0.65299 | 0.65766 | 0.65729 | 0.66359 | 0.66459 | 0.67578 | 0.67255 | 0.66911 | 0.67506 | 0.67705 | 0.68429 | 0.6897 | 0.68925 | 0.69597
Lighting | 0.42354 | 0.42361 | 0.42493 | 0.42751 | 0.42966 | 0.43314 | 0.43515 | 0.44043 | 0.43942 | 0.43805 | 0.44017 | 0.44259 | 0.44507 | 0.44767 | 0.44942 | 0.4544
Air compressors | 0.11053 | 0.11055 | 0.11089 | 0.11156 | 0.11212 | 0.11303 | 0.11356 | 0.11494 | 0.11467 | 0.11432 | 0.11487 | 0.1155 | 0.11615 | 0.11683 | 0.11728 | 0.11858
Motor drives | 0.60826 | 0.60733 | 0.6092 | 0.61281 | 0.616 | 0.62099 | 0.62387 | 0.63145 | 0.63 | 0.62804 | 0.63107 | 0.63454 | 0.63809 | 0.64183 | 0.64433 | 0.65164
Fans and pumps | 0.427 | 0.42707 | 0.4284 | 0.431 | 0.43317 | 0.43668 | 0.43871 | 0.44403 | 0.44301 | 0.44163 | 0.44377 | 0.4462 | 0.4487 | 0.45133 | 0.45309 | 0.45821
Low enthalpy heat | 0.68238 | 0.68461 | 0.68671 | 0.68905 | 0.69813 | 0.70192 | 0.70764 | 0.71543 | 0.71579 | 0.71223 | 0.71371 | 0.72134 | 0.72434 | 0.72518 | 0.7303 | 0.73914
Paper: Stock preparation | 0.58932 | 0.58781 | 0.58955 | 0.59384 | 0.59375 | 0.59901 | 0.60178 | 0.60992 | 0.60744 | 0.60738 | 0.61132 | 0.61192 | 0.61604 | 0.62233 | 0.62358 | 0.63235
Paper: Paper machine | 0.67334 | 0.67196 | 0.67337 | 0.67801 | 0.67771 | 0.68409 | 0.68467 | 0.69652 | 0.6932 | 0.68901 | 0.69536 | 0.69762 | 0.70549 | 0.71068 | 0.70986 | 0.71624
Paper: Product finishing | 0.65689 | 0.65486 | 0.65687 | 0.6621 | 0.66144 | 0.66795 | 0.66809 | 0.67933 | 0.67634 | 0.6728 | 0.67797 | 0.68063 | 0.6883 | 0.69345 | 0.69278 | 0.69898
Printing and media reproduction | 0.54691 | 0.54779 | 0.54672 | 0.54718 | 0.55141 | 0.55736 | 0.56392 | 0.56987 | 0.57905 | 0.5793 | 0.58435 | 0.59111 | 0.59802 | 0.59988 | 0.62547 | 0.63888
Lighting | 0.39467 | 0.3952 | 0.39476 | 0.39535 | 0.39749 | 0.40188 | 0.40599 | 0.41061 | 0.41685 | 0.41684 | 0.42057 | 0.42503 | 0.4307 | 0.43251 | 0.45107 | 0.46134
Air compressors | 0.10344 | 0.10358 | 0.10346 | 0.10361 | 0.10418 | 0.10533 | 0.1064 | 0.10761 | 0.10925 | 0.10925 | 0.11022 | 0.11139 | 0.11288 | 0.11335 | 0.11822 | 0.12091
Motor drives | 0.58136 | 0.58215 | 0.58149 | 0.58236 | 0.58552 | 0.59199 | 0.59803 | 0.60484 | 0.61403 | 0.61402 | 0.61951 | 0.62608 | 0.63444 | 0.63711 | 0.66444 | 0.67958
Fans and pumps | 0.40848 | 0.40904 | 0.40857 | 0.40919 | 0.41141 | 0.41595 | 0.4202 | 0.42498 | 0.43144 | 0.43143 | 0.43529 | 0.4399 | 0.44578 | 0.44765 | 0.46686 | 0.47749
Low enthalpy heat | 0.64378 | 0.64434 | 0.64106 | 0.63966 | 0.65159 | 0.6586 | 0.67097 | 0.67877 | 0.69012 | 0.69 | 0.6956 | 0.70861 | 0.71442 | 0.71572 | 0.74674 | 0.76291
Printing and publishing | 0.53938 | 0.54013 | 0.53924 | 0.54002 | 0.54246 | 0.54863 | 0.55422 | 0.56073 | 0.56957 | 0.56957 | 0.57426 | 0.58025 | 0.58763 | 0.59005 | 0.61483 | 0.62749

## PPA_emi
EU28: Pulp, paper and printing / CO2 emissions | 2000 | 2001 | 2002 | 2003 | 2004 | 2005 | 2006 | 2007 | 2008 | 2009 | 2010 | 2011 | 2012 | 2013 | 2014 | 2015
Detailed split of CO2 emissions by subsector (kt of CO2)
Pulp production | 2256.6117 | 1568.6989 | 1569.8264 | 1861.7058 | 927.1406 | 1117.7344 | 690.0882 | 760.3488 | 435.3012 | 527.2116 | 386.8534 | 319.8861 | 406.9775 | 759.2558 | 698.613 | 469.3554
Lighting | 0 | 0 | 0 | 0 | 0 | 0 | 0 | 0 | 0 | 0 | 0 | 0 | 0 | 0 | 0 | 0
Air compressors | 0 | 0 | 0 | 0 | 0 | 0 | 0 | 0 | 0 | 0 | 0 | 0 | 0 | 0 | 0 | 0
Motor drives | 0 | 0 | 0 | 0 | 0 | 0 | 0 | 0 | 0 | 0 | 0 | 0 | 0 | 0 | 0 | 0
Fans and pumps | 0 | 0 | 0 | 0 | 0 | 0 | 0 | 0 | 0 | 0 | 0 | 0 | 0 | 0 | 0 | 0
Low enthalpy heat | 90.666 | 84.3523 | 84.8054 | 95.8239 | 85.3255 | 88.418 | 85.478 | 89.0443 | 83.7626 | 75.6562 | 81.0312 | 77.4342 | 85.7053 | 85.5388 | 80.6447 | 78.6844
Diesel oil (incl. biofuels) | 5.8254 | 4.4864 | 3.368 | 5.0284 | 4.4742 | 4.6413 | 4.112 | 4.2565 | 3.7122 | 3.2414 | 3.3951 | 2.7432 | 2.3266 | 2.8318 | 2.201 | 3.5753
Natural gas (incl. biogas) | 84.8405 | 79.8659 | 81.4374 | 90.7956 | 80.8514 | 83.7767 | 81.3659 | 84.7878 | 80.0504 | 72.4148 | 77.636 | 74.691 | 83.3787 | 82.707 | 78.4438 | 75.1091
Solar and geothermal | 0 | 0 | 0 | 0 | 0 | 0 | 0 | 0 | 0 | 0 | 0 | 0 | 0 | 0 | 0 | 0
Electricity | 0 | 0 | 0 | 0 | 0 | 0 | 0 | 0 | 0 | 0 | 0 | 0 | 0 | 0 | 0 | 0
Pulp: Wood preparation, grinding | 0 | 0 | 0 | 0 | 0 | 0 | 0 | 0 | 0 | 0 | 0 | 0 | 0 | 0 | 0 | 0
Pulp: Pulping | 2165.9457 | 1484.3465 | 1485.021 | 1765.8819 | 841.8151 | 1029.3163 | 604.6102 | 671.3045 | 351.5386 | 451.5554 | 305.8222 | 242.4519 | 321.2722 | 673.717 | 617.9683 | 390.6709
Pulp: Pulping thermal | 2165.9457 | 1484.3465 | 1485.021 | 1765.8819 | 841.8151 | 1029.3163 | 604.6102 | 671.3045 | 351.5386 | 451.5554 | 305.8222 | 242.4519 | 321.2722 | 673.717 | 617.9683 | 390.6709
Solids | 1272.0443 | 1086.6283 | 1021.5411 | 539.6362 | 248.4585 | 203.8411 | 176.9543 | 174.1303 | 169.1884 | 155.4222 | 93.4718 | 90.1913 | 79.4795 | 163.3015 | 95.7179 | 98.9648
Refinery gas | 0 | 0 | 0 | 0 | 0 | 0 | 0 | 0 | 0 | 0 | 0 | 0 | 0 | 0 | 0 | 0
LPG | 0 | 0 | 0 | 0 | 0 | 2.3981 | 0 | 0 | 0 | 0 | 0 | 0 | 0 | 1.1663 | 3.0118 | 0
Diesel oil (incl. biofuels) | 0 | 0.3036 | 0.073051 | 6.909 | 1.531 | 9.1472 | 1.982 | 2.2383 | 2.3873 | 2.4103 | 2.3646 | 0 | 0 | 3.1928 | 7.9251 | 0
Residual fuel oil | 757.3593 | 271.7369 | 314.8555 | 837.3848 | 229.1895 | 306.504 | 0 | 12.1201 | 9.5602 | 29.4874 | 1.7245 | 6.0073 | 46.8717 | 134.7871 | 92.8798 | 4.7293
Other liquids | 0 | 3.2111 | 0 | 9.2821 | 0 | 0 | 0 | 0 | 0 | 0 | 0 | 0 | 0 | 0 | 0 | 0
Natural gas (incl. biogas) | 0 | 7.308 | 2.5628 | 19.2173 | 21.1389 | 95.7919 | 26.9363 | 33.0771 | 34.5744 | 39.035 | 51.4235 | 51.1706 | 47.5164 | 118.089 | 168.7118 | 37.0063
Derived gases | 45.0203 | 40.1681 | 38.1188 | 0 | 0 | 0.044366 | 0 | 0 | 0 | 0 | 0 | 0 | 0 | 0 | 0 | 0
Biomass | 91.5218 | 74.9905 | 107.8697 | 353.4524 | 341.4972 | 411.5896 | 398.7376 | 449.7387 | 135.8282 | 225.2004 | 156.8378 | 95.0827 | 147.4047 | 253.1803 | 249.7219 | 249.9706
Steam distributed | 0 | 0 | 0 | 0 | 0 | 0 | 0 | 0 | 0 | 0 | 0 | 0 | 0 | 0 | 0 | 0
Pulp: Pulping electric | 0 | 0 | 0 | 0 | 0 | 0 | 0 | 0 | 0 | 0 | 0 | 0 | 0 | 0 | 0 | 0
Pulp: Cleaning | 0 | 0 | 0 | 0 | 0 | 0 | 0 | 0 | 0 | 0 | 0 | 0 | 0 | 0 | 0 | 0
Paper production | 34221.6243 | 33344.1387 | 33336.3938 | 34481.9167 | 31331.5781 | 32044.3848 | 31592.4156 | 30870.9536 | 27907.8569 | 25619.147 | 26279.3945 | 23632.164 | 23673.5973 | 24270.3548 | 23199.5042 | 22786.2309
Lighting | 0 | 0 | 0 | 0 | 0 | 0 | 0 | 0 | 0 | 0 | 0 | 0 | 0 | 0 | 0 | 0
Air compressors | 0 | 0 | 0 | 0 | 0 | 0 | 0 | 0 | 0 | 0 | 0 | 0 | 0 | 0 | 0 | 0
Motor drives | 0 | 0 | 0 | 0 | 0 | 0 | 0 | 0 | 0 | 0 | 0 | 0 | 0 | 0 | 0 | 0
Fans and pumps | 0 | 0 | 0 | 0 | 0 | 0 | 0 | 0 | 0 | 0 | 0 | 0 | 0 | 0 | 0 | 0
Low enthalpy heat | 295.1189 | 283.4879 | 287.5104 | 307.5388 | 285.371 | 301.0342 | 293.7132 | 302.0239 | 271.4398 | 257.9341 | 276.2441 | 250.2635 | 249.0902 | 263.099 | 257.0125 | 254.6096
Diesel oil (incl. biofuels) | 12.5411 | 11.8623 | 10.6313 | 15.0519 | 12.8889 | 13.3238 | 11.2149 | 11.8935 | 10.9546 | 10.3408 | 11.0429 | 9.1708 | 7.1278 | 6.6223 | 6.3325 | 8.4822
Natural gas (incl. biogas) | 282.5778 | 271.6256 | 276.8791 | 292.4869 | 272.4821 | 287.7104 | 282.4984 | 290.1304 | 260.4852 | 247.5933 | 265.2012 | 241.0927 | 241.9624 | 256.4767 | 250.6801 | 246.1274
Solar and geothermal | 0 | 0 | 0 | 0 | 0 | 0 | 0 | 0 | 0 | 0 | 0 | 0 | 0 | 0 | 0 | 0
Electricity | 0 | 0 | 0 | 0 | 0 | 0 | 0 | 0 | 0 | 0 | 0 | 0 | 0 | 0 | 0 | 0
Paper: Stock preparation | 1005.9149 | 975.047 | 978.736 | 1015.9383 | 921.1987 | 943.591 | 925.8455 | 907.7375 | 824.1431 | 755.9668 | 767.7412 | 696.4447 | 700.2793 | 715.9562 | 683.7033 | 665.8334
Paper: Stock preparation - Thermal | 1005.9149 | 975.047 | 978.736 | 1015.9383 | 921.1987 | 943.591 | 925.8455 | 907.7375 | 824.1431 | 755.9668 | 767.7412 | 696.4447 | 700.2793 | 715.9562 | 683.7033 | 665.8334
Solids | 146.5049 | 132.5778 | 137.7284 | 161.4648 | 155.5975 | 161.8033 | 160.1564 | 142.9067 | 138.5025 | 134.0016 | 132.4307 | 126.9905 | 124.9732 | 121.4273 | 125.3944 | 122.2585
Refinery gas | 0 | 0 | 0 | 0 | 0 | 0 | 0 | 0 | 0 | 0 | 0 | 0 | 0 | 0 | 0 | 0
LPG | 16.4985 | 18.2361 | 18.4051 | 20.2342 | 17.8729 | 16.4506 | 17.5767 | 17.0281 | 16.7938 | 14.4781 | 15.2194 | 14.5391 | 12.7109 | 11.9416 | 11.8164 | 11.5087
Diesel oil (incl. biofuels) | 25.4147 | 25.0616 | 22.8554 | 30.5822 | 26.4651 | 28.8938 | 21.5788 | 24.1782 | 22.9449 | 21.5174 | 22.6575 | 18.6925 | 15.07 | 14.2743 | 13.474 | 16.7729
Residual fuel oil | 157.7918 | 171.3858 | 161.2947 | 135.2274 | 136.0707 | 119.8753 | 141.0194 | 123.7231 | 115.7757 | 85.3867 | 69.1009 | 63.2328 | 54.9108 | 42.3973 | 34.0107 | 37.6062
Other liquids | 0.17925 | 0 | 0 | 0.24643 | 0.035225 | 0.084989 | 0.38757 | 0.33092 | 0.088985 | 0.088869 | 0.084989 | 0.085 | 0.085012 | 0.085034 | 0.084954 | 0.080773
Natural gas (incl. biogas) | 659.0361 | 626.6363 | 636.959 | 662.3147 | 579.4895 | 613.2865 | 580.6259 | 594.4734 | 525.9333 | 487.4751 | 519.3686 | 468.7164 | 489.1775 | 518.1495 | 490.6788 | 468.8158
Derived gases | 0.0013139 | 0 | 0 | 0 | 0 | 0 | 0 | 0.0054389 | 0 | 0 | 0 | 0 | 0 | 0 | 0 | 0
Biomass | 0.48835 | 1.1494 | 1.4934 | 5.8686 | 5.6679 | 3.1964 | 4.5007 | 5.0916 | 4.1041 | 13.019 | 8.879 | 4.1884 | 3.352 | 7.6811 | 8.244 | 8.7906
Steam distributed | 0 | 0 | 0 | 0 | 0 | 0 | 0 | 0 | 0 | 0 | 0 | 0 | 0 | 0 | 0 | 0
Paper: Stock preparation - Mechanical | 0 | 0 | 0 | 0 | 0 | 0 | 0 | 0 | 0 | 0 | 0 | 0 | 0 | 0 | 0 | 0
Paper: Paper machine | 29389.5956 | 28662.5782 | 28633.2619 | 29589.9392 | 26892.0025 | 27488.3311 | 27125.1825 | 26475.0084 | 23923.1455 | 21956.2448 | 22540.4547 | 20246.0602 | 20270.32 | 20782.4848 | 19861.9932 | 19530.5021
Paper: Paper machine - Steam use | 29389.5956 | 28662.5782 | 28633.2619 | 29589.9392 | 26892.0025 | 27488.3311 | 27125.1825 | 26475.0084 | 23923.1455 | 21956.2448 | 22540.4547 | 20246.0602 | 20270.32 | 20782.4848 | 19861.9932 | 19530.5021
Solids | 4395.1459 | 3977.3345 | 4131.8517 | 4844.9323 | 4667.9239 | 4854.1001 | 4804.6907 | 4287.2021 | 4155.0753 | 4020.0488 | 3972.9221 | 3809.7144 | 3749.1959 | 3642.8197 | 3761.8307 | 3667.7542
Refinery gas | 0 | 0 | 0 | 0 | 0 | 0 | 0 | 0 | 0 | 0 | 0 | 0 | 0 | 0 | 0 | 0
LPG | 468.8562 | 521.9618 | 527.0309 | 583.6113 | 510.0609 | 467.2443 | 502.1938 | 486.7493 | 479.707 | 414.2555 | 440.2869 | 417.0999 | 364.2604 | 346.6046 | 339.4435 | 331.2063
Diesel oil (incl. biofuels) | 727.3144 | 708.7593 | 643.4867 | 871.539 | 743.3239 | 798.9878 | 615.8617 | 670.0235 | 626.6074 | 584.2372 | 622.9508 | 514.2428 | 417.9198 | 396.3585 | 363.4322 | 448.4548
Residual fuel oil | 4649.2888 | 4948.1323 | 4673.2949 | 4066.5604 | 4047.2382 | 3614.38 | 4024.4064 | 3541.4513 | 3262.3315 | 2400.9981 | 1965.9558 | 1762.0719 | 1585.3693 | 1271.9202 | 1020.3224 | 1107.8412
Other liquids | 5.3774 | 0 | 0 | 10.9818 | 2.9207 | 2.5497 | 18.6707 | 22.3484 | 2.6695 | 2.6661 | 2.5497 | 2.55 | 2.5504 | 2.551 | 2.5486 | 2.4232
Natural gas (incl. biogas) | 19128.9229 | 18471.9093 | 18612.7935 | 19036.2556 | 16750.4976 | 17655.1759 | 17024.3387 | 17314.3213 | 15273.6324 | 14143.4706 | 15269.4186 | 13614.7296 | 14050.2145 | 14891.6606 | 14126.9286 | 13708.2672
Derived gases | 0.039418 | 0 | 0 | 0 | 0 | 0 | 0 | 0.16317 | 0 | 0 | 0 | 0 | 0 | 0 | 0 | 0
Biomass | 14.6506 | 34.481 | 44.8042 | 176.0587 | 170.0375 | 95.8932 | 135.0205 | 152.7492 | 123.1224 | 390.5685 | 266.3708 | 125.6515 | 100.8098 | 230.5702 | 247.4872 | 264.5551
Steam distributed | 0 | 0 | 0 | 0 | 0 | 0 | 0 | 0 | 0 | 0 | 0 | 0 | 0 | 0 | 0 | 0
Paper: Paper machine - Electricity | 0 | 0 | 0 | 0 | 0 | 0 | 0 | 0 | 0 | 0 | 0 | 0 | 0 | 0 | 0 | 0
Paper: Product finishing | 3530.9948 | 3423.0257 | 3436.8856 | 3568.5004 | 3233.0058 | 3311.4285 | 3247.6744 | 3186.1838 | 2889.1285 | 2649.0013 | 2694.9545 | 2439.3956 | 2453.9078 | 2508.8148 | 2396.7951 | 2335.2858
Paper: Product finishing - Steam use | 3530.9948 | 3423.0257 | 3436.8856 | 3568.5004 | 3233.0058 | 3311.4285 | 3247.6744 | 3186.1838 | 2889.1285 | 2649.0013 | 2694.9545 | 2439.3956 | 2453.9078 | 2508.8148 | 2396.7951 | 2335.2858
Solids | 512.767 | 464.0224 | 482.0494 | 565.1823 | 544.5911 | 566.3117 | 560.5472 | 500.1736 | 484.7588 | 469.0057 | 463.5076 | 444.4667 | 437.4062 | 424.9956 | 438.8802 | 427.9047
Refinery gas | 0 | 0 | 0 | 0 | 0 | 0 | 0 | 0 | 0 | 0 | 0 | 0 | 0 | 0 | 0 | 0
LPG | 57.7449 | 63.8263 | 64.4178 | 70.9157 | 62.555 | 57.5772 | 61.5185 | 59.5984 | 58.7781 | 50.6733 | 53.3677 | 50.8868 | 44.488 | 41.7955 | 41.3576 | 40.2803
Diesel oil (incl. biofuels) | 89.3459 | 87.7154 | 79.9941 | 107.1318 | 92.8183 | 101.1284 | 75.526 | 85.0145 | 80.4031 | 75.3108 | 79.6781 | 65.4239 | 53.0293 | 49.9602 | 47.159 | 58.7053
Residual fuel oil | 553.2373 | 602.1583 | 566.8789 | 475.5443 | 478.2843 | 420.5828 | 494.0745 | 434.3525 | 405.2148 | 298.8536 | 241.8533 | 221.3147 | 192.1877 | 148.3907 | 119.0376 | 131.6216
Other liquids | 0.62736 | 0 | 0 | 1.0644 | 0.22813 | 0.29746 | 1.7527 | 1.8569 | 0.31145 | 0.31104 | 0.29746 | 0.2975 | 0.29754 | 0.29762 | 0.29734 | 0.28271
Natural gas (incl. biogas) | 2315.5584 | 2201.2804 | 2238.3185 | 2328.1218 | 2034.6913 | 2154.3434 | 2038.5032 | 2087.3482 | 1845.2979 | 1709.2805 | 1825.1737 | 1642.3467 | 1714.7531 | 1816.4836 | 1721.2 | 1645.6771
Derived gases | 0.0045988 | 0 | 0 | 0 | 0 | 0 | 0 | 0.019036 | 0 | 0 | 0 | 0 | 0 | 0 | 0 | 0
Biomass | 1.7092 | 4.0228 | 5.227 | 20.5402 | 19.8377 | 11.1875 | 15.7524 | 17.8207 | 14.3643 | 45.5663 | 31.0766 | 14.6593 | 11.746 | 26.8916 | 28.8634 | 30.8142
Steam distributed | 0 | 0 | 0 | 0 | 0 | 0 | 0 | 0 | 0 | 0 | 0 | 0 | 0 | 0 | 0 | 0
Paper: Product finishing - Electricity | 0 | 0 | 0 | 0 | 0 | 0 | 0 | 0 | 0 | 0 | 0 | 0 | 0 | 0 | 0 | 0
Printing and media reproduction | 457.3652 | 447.6127 | 443.4363 | 445.7652 | 396.2202 | 412.6664 | 392.482 | 383.2334 | 322.4585 | 310.1833 | 315.0842 | 264.6729 | 261.4256 | 309.839 | 272.6613 | 278.5413
Lighting | 0 | 0 | 0 | 0 | 0 | 0 | 0 | 0 | 0 | 0 | 0 | 0 | 0 | 0 | 0 | 0
Air compressors | 0 | 0 | 0 | 0 | 0 | 0 | 0 | 0 | 0 | 0 | 0 | 0 | 0 | 0 | 0 | 0
Motor drives | 0 | 0 | 0 | 0 | 0 | 0 | 0 | 0 | 0 | 0 | 0 | 0 | 0 | 0 | 0 | 0
Fans and pumps | 0 | 0 | 0 | 0 | 0 | 0 | 0 | 0 | 0 | 0 | 0 | 0 | 0 | 0 | 0 | 0
Low enthalpy heat | 457.3652 | 447.6127 | 443.4363 | 445.7652 | 396.2202 | 412.6664 | 392.482 | 383.2334 | 322.4585 | 310.1833 | 315.0842 | 264.6729 | 261.4256 | 309.839 | 272.6613 | 278.5413
Diesel oil (incl. biofuels) | 23.0492 | 25.5265 | 23.6067 | 24.1674 | 20.2688 | 22.2114 | 15.7779 | 18.2624 | 18.4998 | 17.7349 | 16.383 | 11.8657 | 9.812 | 9.8515 | 8.4453 | 10.3049
Natural gas (incl. biogas) | 434.3159 | 422.0862 | 419.8295 | 421.5978 | 375.9513 | 390.4551 | 376.7041 | 364.9711 | 303.9587 | 292.4484 | 298.7013 | 252.8071 | 251.6136 | 299.9875 | 264.216 | 268.2365
Solar and geothermal | 0 | 0 | 0 | 0 | 0 | 0 | 0 | 0 | 0 | 0 | 0 | 0 | 0 | 0 | 0 | 0
Electricity | 0 | 0 | 0 | 0 | 0 | 0 | 0 | 0 | 0 | 0 | 0 | 0 | 0 | 0 | 0 | 0
Printing and publishing | 0 | 0 | 0 | 0 | 0 | 0 | 0 | 0 | 0 | 0 | 0 | 0 | 0 | 0 | 0 | 0
Market shares of CO2 emissions by subsector (%)
Pulp production | 100% | 100% | 100% | 100% | 100% | 100% | 100% | 100% | 100% | 100% | 100% | 100% | 100% | 100% | 100% | 100%
Lighting | 0% | 0% | 0% | 0% | 0% | 0% | 0% | 0% | 0% | 0% | 0% | 0% | 0% | 0% | 0% | 0%
Air compressors | 0% | 0% | 0% | 0% | 0% | 0% | 0% | 0% | 0% | 0% | 0% | 0% | 0% | 0% | 0% | 0%
Motor drives | 0% | 0% | 0% | 0% | 0% | 0% | 0% | 0% | 0% | 0% | 0% | 0% | 0% | 0% | 0% | 0%
Fans and pumps | 0% | 0% | 0% | 0% | 0% | 0% | 0% | 0% | 0% | 0% | 0% | 0% | 0% | 0% | 0% | 0%
Low enthalpy heat | 4.018% | 5.377% | 5.402% | 5.147% | 9.203% | 7.91% | 12.39% | 11.71% | 19.24% | 14.35% | 20.95% | 24.21% | 21.06% | 11.27% | 11.54% | 16.76%
Pulp: Wood preparation, grinding | 0% | 0% | 0% | 0% | 0% | 0% | 0% | 0% | 0% | 0% | 0% | 0% | 0% | 0% | 0% | 0%
Pulp: Pulping | 95.98% | 94.62% | 94.6% | 94.85% | 90.8% | 92.09% | 87.61% | 88.29% | 80.76% | 85.65% | 79.05% | 75.79% | 78.94% | 88.73% | 88.46% | 83.24%
Pulp: Pulping thermal | 95.98% | 94.62% | 94.6% | 94.85% | 90.8% | 92.09% | 87.61% | 88.29% | 80.76% | 85.65% | 79.05% | 75.79% | 78.94% | 88.73% | 88.46% | 83.24%
Pulp: Pulping electric | 0% | 0% | 0% | 0% | 0% | 0% | 0% | 0% | 0% | 0% | 0% | 0% | 0% | 0% | 0% | 0%
Pulp: Cleaning | 0% | 0% | 0% | 0% | 0% | 0% | 0% | 0% | 0% | 0% | 0% | 0% | 0% | 0% | 0% | 0%
Paper production | 100% | 100% | 100% | 100% | 100% | 100% | 100% | 100% | 100% | 100% | 100% | 100% | 100% | 100% | 100% | 100%
Lighting | 0% | 0% | 0% | 0% | 0% | 0% | 0% | 0% | 0% | 0% | 0% | 0% | 0% | 0% | 0% | 0%
Air compressors | 0% | 0% | 0% | 0% | 0% | 0% | 0% | 0% | 0% | 0% | 0% | 0% | 0% | 0% | 0% | 0%
Motor drives | 0% | 0% | 0% | 0% | 0% | 0% | 0% | 0% | 0% | 0% | 0% | 0% | 0% | 0% | 0% | 0%
Fans and pumps | 0% | 0% | 0% | 0% | 0% | 0% | 0% | 0% | 0% | 0% | 0% | 0% | 0% | 0% | 0% | 0%
Low enthalpy heat | 0.8624% | 0.8502% | 0.8625% | 0.8919% | 0.9108% | 0.9394% | 0.9297% | 0.9783% | 0.9726% | 1.007% | 1.051% | 1.059% | 1.052% | 1.084% | 1.108% | 1.117%
Paper: Stock preparation | 2.939% | 2.924% | 2.936% | 2.946% | 2.94% | 2.945% | 2.931% | 2.94% | 2.953% | 2.951% | 2.921% | 2.947% | 2.958% | 2.95% | 2.947% | 2.922%
Paper: Stock preparation - Thermal | 2.939% | 2.924% | 2.936% | 2.946% | 2.94% | 2.945% | 2.931% | 2.94% | 2.953% | 2.951% | 2.921% | 2.947% | 2.958% | 2.95% | 2.947% | 2.922%
Paper: Stock preparation - Mechanical | 0% | 0% | 0% | 0% | 0% | 0% | 0% | 0% | 0% | 0% | 0% | 0% | 0% | 0% | 0% | 0%
Paper: Paper machine | 85.88% | 85.96% | 85.89% | 85.81% | 85.83% | 85.78% | 85.86% | 85.76% | 85.72% | 85.7% | 85.77% | 85.67% | 85.62% | 85.63% | 85.61% | 85.71%
Paper: Paper machine - Steam use | 85.88% | 85.96% | 85.89% | 85.81% | 85.83% | 85.78% | 85.86% | 85.76% | 85.72% | 85.7% | 85.77% | 85.67% | 85.62% | 85.63% | 85.61% | 85.71%
Paper: Paper machine - Electricity | 0% | 0% | 0% | 0% | 0% | 0% | 0% | 0% | 0% | 0% | 0% | 0% | 0% | 0% | 0% | 0%
Paper: Product finishing | 10.32% | 10.27% | 10.31% | 10.35% | 10.32% | 10.33% | 10.28% | 10.32% | 10.35% | 10.34% | 10.26% | 10.32% | 10.37% | 10.34% | 10.33% | 10.25%
Paper: Product finishing - Steam use | 10.32% | 10.27% | 10.31% | 10.35% | 10.32% | 10.33% | 10.28% | 10.32% | 10.35% | 10.34% | 10.26% | 10.32% | 10.37% | 10.34% | 10.33% | 10.25%
Paper: Product finishing - Electricity | 0% | 0% | 0% | 0% | 0% | 0% | 0% | 0% | 0% | 0% | 0% | 0% | 0% | 0% | 0% | 0%
Printing and media reproduction | 100% | 100% | 100% | 100% | 100% | 100% | 100% | 100% | 100% | 100% | 100% | 100% | 100% | 100% | 100% | 100%
Lighting | 0% | 0% | 0% | 0% | 0% | 0% | 0% | 0% | 0% | 0% | 0% | 0% | 0% | 0% | 0% | 0%
Air compressors | 0% | 0% | 0% | 0% | 0% | 0% | 0% | 0% | 0% | 0% | 0% | 0% | 0% | 0% | 0% | 0%
Motor drives | 0% | 0% | 0% | 0% | 0% | 0% | 0% | 0% | 0% | 0% | 0% | 0% | 0% | 0% | 0% | 0%
Fans and pumps | 0% | 0% | 0% | 0% | 0% | 0% | 0% | 0% | 0% | 0% | 0% | 0% | 0% | 0% | 0% | 0%
Low enthalpy heat | 100% | 100% | 100% | 100% | 100% | 100% | 100% | 100% | 100% | 100% | 100% | 100% | 100% | 100% | 100% | 100%
Printing and publishing | 0% | 0% | 0% | 0% | 0% | 0% | 0% | 0% | 0% | 0% | 0% | 0% | 0% | 0% | 0% | 0%
Emission intensity (kt of CO2 per ktoe)
Pulp production | 0.19396 | 0.14075 | 0.13911 | 0.16057 | 0.081534 | 0.098234 | 0.058308 | 0.061214 | 0.037187 | 0.049857 | 0.034426 | 0.028981 | 0.035603 | 0.063376 | 0.063772 | 0.043049
Lighting | 0 | 0 | 0 | 0 | 0 | 0 | 0 | 0 | 0 | 0 | 0 | 0 | 0 | 0 | 0 | 0
Air compressors | 0 | 0 | 0 | 0 | 0 | 0 | 0 | 0 | 0 | 0 | 0 | 0 | 0 | 0 | 0 | 0
Motor drives | 0 | 0 | 0 | 0 | 0 | 0 | 0 | 0 | 0 | 0 | 0 | 0 | 0 | 0 | 0 | 0
Fans and pumps | 0 | 0 | 0 | 0 | 0 | 0 | 0 | 0 | 0 | 0 | 0 | 0 | 0 | 0 | 0 | 0
Low enthalpy heat | 0.64422 | 0.62687 | 0.6227 | 0.681 | 0.61841 | 0.64102 | 0.59763 | 0.5935 | 0.59379 | 0.59537 | 0.60335 | 0.5864 | 0.62296 | 0.59566 | 0.61341 | 0.60332
Pulp: Wood preparation, grinding | 0 | 0 | 0 | 0 | 0 | 0 | 0 | 0 | 0 | 0 | 0 | 0 | 0 | 0 | 0 | 0
Pulp: Pulping | 0.22591 | 0.16253 | 0.16052 | 0.18552 | 0.090931 | 0.11076 | 0.062599 | 0.065951 | 0.036646 | 0.051944 | 0.033034 | 0.026683 | 0.034095 | 0.067911 | 0.068324 | 0.043265
Pulp: Cleaning | 0 | 0 | 0 | 0 | 0 | 0 | 0 | 0 | 0 | 0 | 0 | 0 | 0 | 0 | 0 | 0
Paper production | 1.5659 | 1.5398 | 1.5197 | 1.5139 | 1.3593 | 1.349 | 1.3145 | 1.2636 | 1.2369 | 1.2141 | 1.1913 | 1.1192 | 1.146 | 1.1756 | 1.096 | 1.0716
Lighting | 0 | 0 | 0 | 0 | 0 | 0 | 0 | 0 | 0 | 0 | 0 | 0 | 0 | 0 | 0 | 0
Air compressors | 0 | 0 | 0 | 0 | 0 | 0 | 0 | 0 | 0 | 0 | 0 | 0 | 0 | 0 | 0 | 0
Motor drives | 0 | 0 | 0 | 0 | 0 | 0 | 0 | 0 | 0 | 0 | 0 | 0 | 0 | 0 | 0 | 0
Fans and pumps | 0 | 0 | 0 | 0 | 0 | 0 | 0 | 0 | 0 | 0 | 0 | 0 | 0 | 0 | 0 | 0
Low enthalpy heat | 1.0637 | 1.035 | 1.0342 | 1.0629 | 0.97742 | 1.0005 | 0.96573 | 0.97707 | 0.94867 | 0.96324 | 0.99249 | 0.9368 | 0.95013 | 1.0037 | 0.95839 | 0.9507
Paper: Stock preparation | 0.61674 | 0.58756 | 0.57545 | 0.59053 | 0.5011 | 0.51174 | 0.50477 | 0.49457 | 0.47414 | 0.48051 | 0.4767 | 0.43535 | 0.45317 | 0.48818 | 0.44994 | 0.44819
Paper: Paper machine | 1.788 | 1.7629 | 1.7415 | 1.7293 | 1.5615 | 1.5443 | 1.5029 | 1.4406 | 1.4137 | 1.3824 | 1.3538 | 1.276 | 1.3047 | 1.331 | 1.2418 | 1.2115
Paper: Product finishing | 1.6142 | 1.5891 | 1.5706 | 1.5681 | 1.4036 | 1.3965 | 1.3571 | 1.3097 | 1.2847 | 1.2623 | 1.2307 | 1.1593 | 1.1903 | 1.2241 | 1.1398 | 1.1086
Printing and media reproduction | 0.26785 | 0.26518 | 0.2682 | 0.27302 | 0.24845 | 0.24783 | 0.2362 | 0.23277 | 0.22382 | 0.22925 | 0.23776 | 0.21909 | 0.22582 | 0.22887 | 0.22841 | 0.22872
Lighting | 0 | 0 | 0 | 0 | 0 | 0 | 0 | 0 | 0 | 0 | 0 | 0 | 0 | 0 | 0 | 0
Air compressors | 0 | 0 | 0 | 0 | 0 | 0 | 0 | 0 | 0 | 0 | 0 | 0 | 0 | 0 | 0 | 0
Motor drives | 0 | 0 | 0 | 0 | 0 | 0 | 0 | 0 | 0 | 0 | 0 | 0 | 0 | 0 | 0 | 0
Fans and pumps | 0 | 0 | 0 | 0 | 0 | 0 | 0 | 0 | 0 | 0 | 0 | 0 | 0 | 0 | 0 | 0
Low enthalpy heat | 1.2692 | 1.248 | 1.2496 | 1.2623 | 1.1626 | 1.1718 | 1.132 | 1.1427 | 1.0919 | 1.107 | 1.1451 | 1.0714 | 1.1042 | 1.1367 | 1.1227 | 1.1209
Printing and publishing | 0 | 0 | 0 | 0 | 0 | 0 | 0 | 0 | 0 | 0 | 0 | 0 | 0 | 0 | 0 | 0

## FBT
EU28: Food, beverages and tobacco | 2000 | 2001 | 2002 | 2003 | 2004 | 2005 | 2006 | 2007 | 2008 | 2009 | 2010 | 2011 | 2012 | 2013 | 2014 | 2015
Value added (M€2010) | 231071.705 | 234765.6847 | 237369.3548 | 240772.0726 | 240017.0881 | 239129.9216 | 234470.5251 | 235540.833 | 231433.1515 | 234736.0505 | 233562.1 | 235466.1464 | 237713.1519 | 243064.5366 | 248226.1669 | 253928.7659
Physical output (index) | 217340.7046 | 222959.6671 | 230414.4603 | 233300.8017 | 233965.6501 | 224679.4632 | 216550.6123 | 220051.6066 | 217308.9014 | 209734.5156 | 220211.195 | 219244.627 | 227961.7036 | 236731.4703 | 244396.5147 | 253928.7659
Installed capacity (production index) | 271675.8807 | 262105.1707 | 259803.8543 | 257369.052 | 256816.9517 | 247325.4864 | 243482.7762 | 241923.6531 | 240400.0545 | 231786.3486 | 241986.8705 | 238268.1638 | 249451.0694 | 261327.2848 | 267672.2411 | 276601.963
Capacity investment (production index) |  | 1749.4931 | 6389.2624 | 11220.323 | 14356.1427 | 12199.4701 | 15090.6322 | 10299.8215 | 8327.6936 | 16176.2043 | 12931.7943 | 15917.0147 | 20388.1856 | 23649.3518 | 17000.8969 | 17394.7185
Decommissioned capacity (production index) |  | 11320.2031 | 8690.5787 | 13655.1253 | 14908.2429 | 21690.9354 | 18933.3423 | 11858.9447 | 9851.2921 | 24789.9102 | 2731.2724 | 19635.7215 | 9205.28 | 11773.1364 | 10655.9406 | 8464.9967
Idle capacity (production index) | 54335.1761 | 39145.5035 | 29389.394 | 24068.2502 | 22851.3015 | 22646.0232 | 26932.1639 | 21872.0464 | 23091.1531 | 22051.833 | 21775.6756 | 19023.5368 | 21489.3658 | 24595.8145 | 23275.7264 | 22673.197
Energy consumption (ktoe)
by fuel (EUROSTAT DATA) | 30881.244 | 31624.336 | 32609.477 | 32826.5311 | 32622.372 | 30985.3339 | 29634.1321 | 29799.5901 | 29089.8946 | 27579.419 | 28509.5469 | 27816.4754 | 28222.3452 | 28372.8773 | 28664.4799 | 29178.4314
Solids | 2158.9447 | 1988.6884 | 1988.4496 | 1888.3501 | 1914.2496 | 1920.3663 | 1784.4924 | 1822.7732 | 1559.1025 | 1493.6376 | 1484.83 | 1427.4873 | 1505.1647 | 1246.3352 | 1243.6953 | 1291.1489
Liquids | 5140.9442 | 5390.7404 | 5374.7839 | 5057.6714 | 4883.3033 | 4382.8707 | 4105.2562 | 3874.5927 | 3602.0212 | 2868.8791 | 2594.0987 | 2254.6007 | 2052.9301 | 1929.0347 | 1771.1741 | 1834.6031
Refinery gas | 0 | 0 | 0 | 0 | 0 | 0 | 0 | 0 | 0 | 0 | 0 | 0 | 0 | 0 | 0 | 0
LPG | 480.2603 | 497.6823 | 504.2739 | 445.1564 | 422.3449 | 378.5693 | 384.6592 | 433.0935 | 345.4573 | 309.4273 | 355.6486 | 342.9029 | 318.5986 | 367.0319 | 376.8796 | 372.5818
Diesel oil (without biofuels) | 1798.3551 | 1925.1657 | 1849.2534 | 1688.5823 | 1811.737 | 1750.0483 | 1435.9449 | 1483.1347 | 1350.1695 | 1095.5978 | 1038.0375 | 856.114 | 791.8901 | 759.9267 | 703.7774 | 733.5937
Residual fuel oil | 2837.5226 | 2938.4998 | 2981.3956 | 2898.6017 | 2632.7308 | 2238.4631 | 2265.5411 | 1928.7003 | 1862.6918 | 1432.3822 | 1162.7198 | 995.5168 | 891.3729 | 741.3694 | 647.7473 | 667.7934
Other liquids | 24.8061 | 29.3927 | 39.861 | 25.331 | 16.4906 | 15.7899 | 19.1109 | 29.6641 | 43.7027 | 31.4719 | 37.6929 | 60.067 | 51.0685 | 60.7066 | 42.7699 | 60.6342
Gas | 13610.844 | 14121.876 | 14734.118 | 15076.5285 | 14555.8712 | 13328.486 | 12461.741 | 12499.9312 | 12219.7219 | 11916.7924 | 12927.857 | 12524.4532 | 13109.1114 | 13552.4555 | 13584.3117 | 13810.2484
Natural gas | 13558.9375 | 14075.0834 | 14688.7102 | 15071.8076 | 14549.5694 | 13327.6448 | 12461.4402 | 12499.9312 | 12218.4122 | 11915.7924 | 12926.8998 | 12524.1961 | 13109.0875 | 13551.9566 | 13583.4518 | 13809.3885
Derived gases | 51.9065 | 46.7925 | 45.4078 | 4.7209 | 6.3018 | 0.84117 | 0.30082 | 0 | 1.3097 | 1 | 0.95723 | 0.25714 | 0.023884 | 0.49888 | 0.85987 | 0.85986
RES and wastes | 745.765 | 733.5689 | 785.3291 | 824.0955 | 853.3583 | 830.3415 | 892.2299 | 902.7478 | 976.9487 | 937.2498 | 984.6887 | 959.5138 | 938.2802 | 893.2135 | 991.2998 | 994.3587
Biomass and wastes | 694.6521 | 680.0877 | 730.179 | 749.748 | 779.9644 | 758.4245 | 803.2415 | 815.8183 | 890.4013 | 843.7997 | 877.5429 | 860.6079 | 812.6916 | 737.6516 | 827.4606 | 864.7892
Biogas | 51.0651 | 53.3808 | 55.0171 | 68.0849 | 70.697 | 64.7755 | 74.4567 | 78.5791 | 72.5161 | 78.1552 | 100.1009 | 96.3736 | 122.2417 | 150.0431 | 155.0595 | 122.7913
Liquid biofuels | 0 | 0 | 0 | 6.0126 | 2.3511 | 6.7354 | 14.1316 | 7.801 | 13.3818 | 14.6787 | 6.2806 | 1.7681 | 2.511 | 4.2051 | 6.5346 | 5.2496
Solar | 0.047769 | 0.10028 | 0.13304 | 0.25006 | 0.34584 | 0.40605 | 0.40004 | 0.54942 | 0.64958 | 0.61614 | 0.74042 | 0.74042 | 0.78819 | 0.88373 | 1.1942 | 1.1942
Geothermal | 0 | 0 | 0 | 0 | 0 | 0 | 0 | 0 | 0 | 0 | 0.023885 | 0.023885 | 0.047769 | 0.42992 | 1.0509 | 0.33439
Steam distributed | 702.0709 | 680.4359 | 752.5795 | 739.2505 | 993.8548 | 902.0056 | 895.88 | 1070.4901 | 1040.045 | 944.8585 | 911.1205 | 1027.9786 | 1038.6733 | 1106.3796 | 1240.8719 | 1266.8863
Electricity | 8522.6754 | 8709.0265 | 8974.2169 | 9240.635 | 9421.7348 | 9621.2638 | 9494.5327 | 9629.055 | 9692.0554 | 9418.0016 | 9606.9519 | 9622.4417 | 9578.1855 | 9645.4589 | 9833.1271 | 9981.186
CO2 emissions (kt CO2) | 56822.6948 | 58136.5827 | 59472.4457 | 58908.1138 | 57222.7635 | 52768.6739 | 49322.8958 | 48771.9288 | 46261.417 | 42992.9068 | 44472.7724 | 42212.9749 | 43330.2318 | 42871.8371 | 42399.3178 | 43312.271
Value added intensity (toe / M€2010) | 133.6436 | 134.706 | 137.3786 | 136.3386 | 135.9169 | 129.5753 | 126.3875 | 126.5156 | 125.6946 | 117.4912 | 122.0641 | 118.1337 | 118.7244 | 116.7298 | 115.4773 | 114.9079
Energy intensity (toe / physical output index) | 142.0868 | 141.8388 | 141.5253 | 140.7048 | 139.4323 | 137.9091 | 136.8462 | 135.4209 | 133.8643 | 131.4968 | 129.4646 | 126.8741 | 123.803 | 119.8526 | 117.2868 | 114.9079
Useful energy demand intensity (toe useful / physical output index) | 54.1522 | 54.1522 | 54.1522 | 54.1522 | 54.1522 | 54.1522 | 54.1522 | 54.1522 | 54.1522 | 54.1522 | 54.1522 | 54.1522 | 54.1522 | 54.1522 | 54.1522 | 54.1522
Emission intensity (kt of CO2 / ktoe) | 1.84 | 1.8383 | 1.8238 | 1.7945 | 1.7541 | 1.703 | 1.6644 | 1.6367 | 1.5903 | 1.5589 | 1.5599 | 1.5176 | 1.5353 | 1.511 | 1.4792 | 1.4844

## FBT_fec
EU28: Food, beverages and tobacco / final energy consumption | 2000 | 2001 | 2002 | 2003 | 2004 | 2005 | 2006 | 2007 | 2008 | 2009 | 2010 | 2011 | 2012 | 2013 | 2014 | 2015
Detailed split of energy consumption (ktoe)
Food, beverages and tobacco | 30881.244 | 31624.336 | 32609.477 | 32826.5311 | 32622.372 | 30985.3339 | 29634.1321 | 29799.5901 | 29089.8946 | 27579.419 | 28509.5469 | 27816.4754 | 28222.3452 | 28372.8773 | 28664.4799 | 29178.4314
Lighting | 464.3674 | 475.9235 | 490.79 | 493.5831 | 490.4579 | 465.4215 | 444.5668 | 446.8062 | 436.3628 | 413.3269 | 427.228 | 416.4411 | 422.478 | 424.7805 | 429.1287 | 436.9615
Air compressors | 480.9888 | 493.9852 | 510.3553 | 513.217 | 508.8974 | 479.5127 | 458.6906 | 460.0849 | 449.6091 | 426.8655 | 441.5664 | 428.1251 | 435.0546 | 438.7579 | 442.4593 | 451.6772
Motor drives | 1104.7432 | 1134.5029 | 1171.4514 | 1178.0875 | 1168.9918 | 1102.296 | 1053.0681 | 1057.3257 | 1033.2349 | 980.2767 | 1014.0019 | 983.3802 | 999.4774 | 1008.4345 | 1017.0755 | 1036.8601
Fans and pumps | 844.7778 | 867.1651 | 894.9245 | 900.6142 | 893.7446 | 843.5392 | 806.2381 | 809.7131 | 791.0816 | 750.5971 | 776.3067 | 753.5698 | 765.7427 | 772.3744 | 779.1003 | 793.4762
Low enthalpy heat | 616.9199 | 632.2415 | 651.6502 | 655.6522 | 651.4009 | 617.9529 | 590.0883 | 593.1674 | 579.2738 | 548.3814 | 566.733 | 552.3523 | 560.288 | 563.5793 | 569.4521 | 579.3981
Diesel oil (incl. biofuels) | 99.4417 | 107.3818 | 108.7181 | 102.6978 | 111.3026 | 109.9645 | 104.3968 | 102.9855 | 93.6875 | 84.117 | 87.4517 | 81.5758 | 77.9863 | 71.1695 | 72.361 | 77.3462
Natural gas (incl. biogas) | 184.8213 | 189.3844 | 194.559 | 193.1659 | 192.0332 | 182.2437 | 176.6371 | 177.5234 | 173.3238 | 164.0796 | 169.1121 | 162.6012 | 167.2943 | 165.129 | 164.3586 | 167.753
Solar and geothermal | 0.047769 | 0.10028 | 0.13304 | 0.25006 | 0.34584 | 0.40605 | 0.40004 | 0.54942 | 0.64958 | 0.61614 | 0.7643 | 0.76431 | 0.83595 | 1.3137 | 2.2451 | 1.5286
Electricity | 332.6091 | 335.375 | 348.2402 | 359.5385 | 347.7193 | 325.3387 | 308.6544 | 312.109 | 311.6129 | 299.5686 | 309.4049 | 307.411 | 314.1715 | 325.9672 | 330.4874 | 332.7704
Food: Oven (direct heat) | 1838.7247 | 1872.7612 | 1911.9311 | 1954.487 | 1948.0445 | 1850.8512 | 1770.2785 | 1780.7308 | 1738.8012 | 1648.9651 | 1704.6898 | 1663.1277 | 1687.6295 | 1696.8432 | 1714.033 | 1744.4262
Food: Direct Heat - Thermal | 756.8015 | 766.6838 | 788.4049 | 799.2414 | 799.3208 | 768.2389 | 735.0366 | 738.8948 | 720.5546 | 679.7649 | 703.8115 | 692.0986 | 699.2233 | 700.4528 | 708.5531 | 721.4655
Solids | 6.0012 | 0 | 0 | 0 | 0 | 0 | 0 | 0 | 0 | 0.36727 | 0.14771 | 0 | 0 | 0 | 0.25833 | 0
LPG | 110.7491 | 117.1773 | 119.966 | 103.0783 | 95.8302 | 88.4184 | 90.6553 | 102.0857 | 79.0445 | 72.9185 | 83.704 | 77.5992 | 75.7054 | 85.3731 | 87.2472 | 87.6533
Diesel oil (incl. biofuels) | 107.4379 | 102.1127 | 96.1226 | 85.0923 | 84.1403 | 79.0726 | 68.2068 | 69.8889 | 68.5196 | 51.9292 | 44.7009 | 35.297 | 29.6865 | 26.1273 | 22.8437 | 21.9157
Residual fuel oil | 0 | 0 | 0 | 0 | 0 | 0 | 0 | 0 | 0 | 0.18289 | 0.0089975 | 0 | 0 | 0 | 0.12107 | 0
Natural gas (incl. biogas) | 532.6133 | 547.3938 | 572.3163 | 611.0708 | 619.3503 | 600.7479 | 576.1744 | 566.9202 | 572.9906 | 554.3671 | 575.2499 | 579.2024 | 593.8314 | 588.9524 | 598.0828 | 611.8965
Food: Direct Heat - Electric | 1079.8394 | 1103.9336 | 1121.3699 | 1152.9798 | 1146.4598 | 1080.4826 | 1033.2753 | 1039.85 | 1016.317 | 967.3442 | 998.9494 | 969.2187 | 986.521 | 994.483 | 1003.5491 | 1021.003
Food: Direct Heat - Microwave | 2.0839 | 2.1438 | 2.1563 | 2.2658 | 2.264 | 2.1297 | 1.9666 | 1.986 | 1.9296 | 1.856 | 1.9289 | 1.8104 | 1.8852 | 1.9074 | 1.9308 | 1.9576
Food: Specific process heat | 1543.0825 | 1580.0008 | 1629.133 | 1640.2468 | 1630.1117 | 1548.5155 | 1481.2775 | 1489.7006 | 1454.1343 | 1378.8221 | 1425.3285 | 1390.7458 | 1411.1117 | 1418.6525 | 1433.1205 | 1458.7275
Food: Process Heat - Thermal | 1128.305 | 1139.7273 | 1177.0425 | 1194.292 | 1178.091 | 1116.566 | 1067.2854 | 1075.3512 | 1056.2137 | 1005.1289 | 1038.6161 | 1021.1642 | 1037.2024 | 1052.1462 | 1064.0404 | 1079.5703
Solids | 6.3071 | 0 | 0 | 0 | 0 | 0 | 0 | 0 | 0 | 0.78748 | 0.31671 | 0 | 0 | 0 | 0.55389 | 0
LPG | 176.0848 | 181.0362 | 183.3094 | 163.3696 | 151.7979 | 137.795 | 135.878 | 154.2966 | 123.1113 | 110.8471 | 127.9673 | 124.0867 | 114.0874 | 133.0445 | 137.2196 | 135.324
Diesel oil (incl. biofuels) | 136.9128 | 131.5235 | 122.2853 | 108.7596 | 111.0736 | 106.8683 | 91.0489 | 93.9158 | 92.187 | 72.2488 | 62.1313 | 49.6652 | 40.7766 | 37.5597 | 33.4334 | 32.671
Residual fuel oil | 0 | 0 | 0 | 0 | 0 | 0 | 0 | 0 | 0 | 0.39215 | 0.019292 | 0 | 0 | 0 | 0.25959 | 0
Natural gas (incl. biogas) | 809.0002 | 827.1676 | 871.4478 | 922.1627 | 915.2195 | 871.9028 | 840.3586 | 827.1387 | 840.9155 | 820.8533 | 848.1816 | 847.4123 | 882.3384 | 881.542 | 892.5739 | 911.5753
Food: Process Heat - Electric | 406.5767 | 431.6984 | 443.4655 | 436.8916 | 442.9649 | 423.4309 | 406.1256 | 406.4053 | 390.202 | 366.2689 | 378.9969 | 362.3402 | 366.3683 | 358.8769 | 361.3568 | 371.3267
Food: Process Heat - Microwave | 8.2008 | 8.5751 | 8.625 | 9.0633 | 9.0559 | 8.5187 | 7.8665 | 7.9441 | 7.7186 | 7.4242 | 7.7155 | 7.2414 | 7.541 | 7.6295 | 7.7233 | 7.8305
Food: Steam processing | 16808.1096 | 17245.0843 | 17792.7338 | 17703.6402 | 17342.8846 | 15774.6473 | 14806.0649 | 14804.4739 | 14165.7784 | 13214.8772 | 13785.5976 | 13189.3455 | 13569.524 | 13630.3968 | 13681.7352 | 13954.0082
Solids | 1966.1394 | 1825.9919 | 1826.0024 | 1733.3132 | 1756.1222 | 1754.7437 | 1628.0353 | 1662.8695 | 1419.2537 | 1357.2001 | 1352.634 | 1298.1362 | 1370.6777 | 1133.2792 | 1128.6254 | 1172.0503
Refinery gas | 0 | 0 | 0 | 0 | 0 | 0 | 0 | 0 | 0 | 0 | 0 | 0 | 0 | 0 | 0 | 0
LPG | 6.593e-15 | 5.9184e-14 | 3.1634e-13 | 3.5505 | 9.7822 | 2.2902 | 5.5936 | 5.6 | 5.597 | 3.4013 | 3.3927 | 6.0259 | 5.6549 | 9.9562 | 11.958 | 9.5996
Diesel oil (incl. biofuels) | 1196.1265 | 1321.059 | 1273.5021 | 1172.4822 | 1266.9893 | 1223.81 | 988.5236 | 1018.6904 | 913.3636 | 744.2165 | 707.2501 | 575.0264 | 545.0382 | 532.528 | 491.5399 | 514.7631
Residual fuel oil | 2617.6297 | 2707.9795 | 2750.2141 | 2674.18 | 2424.2503 | 2051.6606 | 2074.8398 | 1765.6659 | 1705.0476 | 1307.1783 | 1061.6201 | 905.7965 | 814.1787 | 677.7015 | 591.399 | 611.0253
Other liquids | 22.8826 | 27.1465 | 36.7629 | 23.1561 | 15.0745 | 14.5162 | 17.5688 | 27.2126 | 40.1951 | 28.7326 | 34.1059 | 54.4253 | 46.0493 | 54.7826 | 38.5676 | 54.9253
Natural gas (incl. biogas) | 9663.779 | 10059.6317 | 10489.9453 | 10718.1264 | 10231.0804 | 9196.8098 | 8530.0027 | 8592.5015 | 8309.7437 | 8133.4976 | 8985.4252 | 8623.9225 | 9095.6838 | 9538.2332 | 9529.2733 | 9643.5293
Derived gases | 47.5174 | 42.7774 | 41.4834 | 4.2769 | 5.6688 | 0.75361 | 0.27118 | 0 | 1.1828 | 0.90918 | 0.87252 | 0.23338 | 0.021602 | 0.45072 | 0.77688 | 0.77519
Biomass | 647.7005 | 634.717 | 682.5182 | 696.6429 | 723.2963 | 702.6959 | 740.5263 | 751.0103 | 818.9574 | 775.2513 | 805.835 | 786.035 | 743.7986 | 673.7745 | 755.3223 | 790.4465
Steam distributed | 646.3345 | 625.7813 | 692.3054 | 677.912 | 910.6206 | 827.3674 | 820.7037 | 980.9238 | 952.4375 | 864.4903 | 834.4622 | 939.7441 | 948.4214 | 1009.691 | 1134.2728 | 1156.8935
Food: Drying | 2911.0498 | 2981.9481 | 3074.5054 | 3094.2171 | 3076.6215 | 2921.7127 | 2793.4755 | 2810.3063 | 2742.1843 | 2600.3303 | 2689.7604 | 2623.289 | 2663.7599 | 2680.2984 | 2705.8617 | 2754.4146
Food: Thermal drying | 1266.7524 | 1298.5347 | 1338.8864 | 1346.7504 | 1339.4347 | 1271.2056 | 1214.4536 | 1222.1772 | 1191.2746 | 1128.8792 | 1169.0816 | 1139.0209 | 1156.8483 | 1165.1711 | 1176.3056 | 1199.1351
Solids | 7.1264 | 0 | 0 | 0 | 0 | 0 | 0 | 0 | 0 | 1.0467 | 0.42097 | 0 | 0 | 0 | 0.73623 | 0
LPG | 193.4264 | 199.4688 | 200.9985 | 175.1308 | 164.2 | 150.0548 | 152.5323 | 171.1113 | 137.7045 | 122.2603 | 140.5846 | 134.9834 | 123.1509 | 138.2711 | 139.6468 | 139.5642
Diesel oil (incl. biofuels) | 155.6178 | 150.5728 | 139.583 | 124.3293 | 129.8925 | 126.1199 | 105.735 | 110.5082 | 108.0228 | 84.7927 | 73.5149 | 58.4831 | 47.7738 | 45.1516 | 40.7998 | 40.435
Residual fuel oil | 0 | 0 | 0 | 0 | 0 | 0 | 0 | 0 | 0 | 0.52124 | 0.025643 | 0 | 0 | 0 | 0.34505 | 0
Natural gas (incl. biogas) | 910.5818 | 948.4931 | 998.3049 | 1047.2904 | 1045.3421 | 995.0309 | 956.1863 | 940.5578 | 945.5474 | 920.2583 | 954.5354 | 945.5544 | 985.9236 | 981.7484 | 994.7777 | 1019.1358
Food: Steam drying | 1195.6706 | 1224.5157 | 1262.4496 | 1270.2829 | 1263.7015 | 1203.0846 | 1149.1782 | 1156.3597 | 1128.2398 | 1068.7263 | 1104.9534 | 1079.3819 | 1095.3321 | 1101.1905 | 1111.6521 | 1130.4938
Solids | 146.5647 | 137.7252 | 137.649 | 131.0257 | 134.3687 | 140.6662 | 133.0415 | 136.0179 | 118.8276 | 114.1395 | 111.6928 | 110.0459 | 114.2223 | 96.203 | 96.5749 | 101.0576
Refinery gas | 0 | 0 | 0 | 0 | 0 | 0 | 0 | 0 | 0 | 0 | 0 | 0 | 0 | 0 | 0 | 0
LPG | 4.3351e-16 | 4.1063e-15 | 2.0908e-14 | 0.02347 | 0.63137 | 0.0094027 | 2.7343e-15 | 2.4005e-14 | 2.0476e-14 | 4.6079e-16 | 3.9847e-15 | 0.17855 | 1.5186e-14 | 0.33236 | 0.69407 | 0.37833
Diesel oil (incl. biofuels) | 87.128 | 95.4732 | 92.6232 | 86.1175 | 94.0503 | 94.2253 | 78.4242 | 80.7817 | 74.7209 | 62.0463 | 58.8808 | 49.1661 | 45.1887 | 43.8507 | 41.911 | 43.8807
Residual fuel oil | 186.3734 | 194.301 | 194.9321 | 189.0966 | 175.8676 | 157.5897 | 161.0482 | 137.7648 | 133.1078 | 104.7722 | 85.2872 | 75.8983 | 65.4614 | 54.0012 | 47.1853 | 48.0757
Other liquids | 1.653 | 1.9145 | 2.6355 | 1.8621 | 1.2113 | 1.0894 | 1.3196 | 2.0878 | 2.9765 | 2.3258 | 3.0238 | 4.7556 | 4.2275 | 4.9937 | 3.5361 | 4.7896
Natural gas (incl. biogas) | 685.1978 | 708.9381 | 741.7814 | 766.9266 | 740.3583 | 700.4977 | 660.2006 | 670.2854 | 665.3486 | 659.8883 | 720.8096 | 702.1122 | 732.2286 | 766.5042 | 770.8369 | 777.0356
Derived gases | 3.7602 | 3.4399 | 3.3538 | 0.37563 | 0.54398 | 0.074468 | 0.024357 | 0 | 0.10909 | 0.078108 | 0.072851 | 0.020428 | 0.0019625 | 0.041421 | 0.071379 | 0.072823
Biomass | 39.9137 | 38.5725 | 40.5045 | 45.1347 | 48.1777 | 47.3981 | 53.3117 | 55.0939 | 60.6933 | 58.2979 | 60.9861 | 63.4118 | 58.5061 | 54.227 | 61.2327 | 62.9315
Steam distributed | 45.0797 | 44.1511 | 48.9701 | 49.7206 | 68.4924 | 61.5344 | 61.8081 | 74.3282 | 72.456 | 67.1782 | 64.2005 | 73.793 | 75.4956 | 81.037 | 89.6097 | 92.272
Food: Electric drying | 150.8066 | 154.3986 | 159.3626 | 160.8589 | 159.5889 | 150.9139 | 144.8999 | 145.6266 | 142.6336 | 136.0284 | 140.4727 | 136.7815 | 139.6155 | 140.2591 | 141.8288 | 143.8127
Food: Freeze drying | 283.7672 | 290.1521 | 299.1056 | 301.4306 | 299.0621 | 282.6026 | 271.3216 | 272.3565 | 266.604 | 253.7314 | 261.7187 | 254.8774 | 258.4648 | 260.0823 | 262.4368 | 267.0731
Food: Microwave drying | 14.0531 | 14.347 | 14.7013 | 14.8944 | 14.8343 | 13.9059 | 13.6221 | 13.7863 | 13.4323 | 12.9649 | 13.5339 | 13.2274 | 13.4992 | 13.5954 | 13.6385 | 13.9
Food: Process cooling and refrigeration | 2633.4151 | 2697.6804 | 2781.4165 | 2799.1153 | 2783.3322 | 2643.1021 | 2526.9545 | 2542.259 | 2480.5357 | 2352.2283 | 2433.2936 | 2373.0771 | 2409.869 | 2425.0407 | 2448.0333 | 2491.9859
Food: Thermal cooling | 695.4779 | 715.0581 | 736.9969 | 737.722 | 737.808 | 714.1424 | 672.0328 | 677.7534 | 659.2372 | 618.1084 | 639.4399 | 629.083 | 638.2034 | 637.8261 | 645.5174 | 657.4745
Food: Steam cooling | 223.141 | 228.8391 | 235.3359 | 237.8536 | 235.7151 | 223.5711 | 214.1139 | 214.4666 | 208.88 | 197.1197 | 203.7667 | 198.9984 | 201.7098 | 202.6229 | 204.5843 | 208.4702
Solids | 26.8058 | 24.9712 | 24.7982 | 24.0113 | 23.7587 | 24.9565 | 23.4157 | 23.8859 | 21.0211 | 20.0966 | 19.6179 | 19.3051 | 20.2647 | 16.853 | 16.9466 | 18.041
Refinery gas | 0 | 0 | 0 | 0 | 0 | 0 | 0 | 0 | 0 | 0 | 0 | 0 | 0 | 0 | 0 | 0
LPG | 7.8883e-17 | 6.5854e-16 | 3.8119e-15 | 0.0038369 | 0.10322 | 0.0015371 | 4.47e-16 | 5.5688e-15 | 3.7742e-15 | 5.9252e-17 | 6.9558e-16 | 0.02919 | 2.7769e-15 | 0.054803 | 0.11397 | 0.062382
Diesel oil (incl. biofuels) | 15.6904 | 17.0427 | 16.4192 | 15.1161 | 16.6395 | 16.7234 | 13.7411 | 14.1652 | 13.0499 | 10.9259 | 10.3883 | 8.6685 | 7.9512 | 7.745 | 7.4231 | 7.8317
Residual fuel oil | 33.5195 | 36.2193 | 36.2494 | 35.3251 | 32.613 | 29.2129 | 29.6531 | 25.2697 | 24.5364 | 19.3355 | 15.7586 | 13.822 | 11.7328 | 9.6667 | 8.4373 | 8.6923
Other liquids | 0.27046 | 0.33158 | 0.46264 | 0.31284 | 0.20476 | 0.18434 | 0.22251 | 0.3638 | 0.53111 | 0.41358 | 0.56322 | 0.886 | 0.79165 | 0.93031 | 0.66616 | 0.91927
Natural gas (incl. biogas) | 128.5314 | 132.3975 | 138.3756 | 143.4278 | 139.0747 | 131.0451 | 124.3044 | 125.8299 | 123.8215 | 122.895 | 134.2471 | 130.6816 | 135.8258 | 142.0645 | 143.0906 | 143.7796
Derived gases | 0.62882 | 0.57516 | 0.57071 | 0.068316 | 0.089007 | 0.013089 | 0.0052797 | 0 | 0.017776 | 0.012712 | 0.011856 | 0.0033246 | 0.00031939 | 0.006741 | 0.011616 | 0.011851
Biomass | 7.0378 | 6.7983 | 7.1562 | 7.9704 | 8.4904 | 8.3305 | 9.4036 | 9.7141 | 10.7506 | 10.2504 | 10.7219 | 11.1611 | 10.3869 | 9.6502 | 10.9056 | 11.4112
Steam distributed | 10.6567 | 10.5034 | 11.3039 | 11.6179 | 14.7418 | 13.1038 | 13.3682 | 15.2381 | 15.1515 | 13.19 | 12.4578 | 14.4415 | 14.7564 | 15.6516 | 16.9893 | 17.7208
Food: Electric cooling | 1714.7962 | 1753.7832 | 1809.0836 | 1823.5397 | 1809.8091 | 1705.3886 | 1640.8078 | 1650.0391 | 1612.4185 | 1537.0002 | 1590.0871 | 1544.9956 | 1569.9558 | 1584.5918 | 1597.9317 | 1626.0411
Food: Electric machinery | 1635.0651 | 1643.0431 | 1700.5859 | 1893.6707 | 2127.8848 | 2737.7827 | 2903.4292 | 3005.0223 | 3218.8985 | 3264.7484 | 3245.0409 | 3443.022 | 3297.4104 | 3313.7192 | 3444.4803 | 3476.4959
Market shares of energy uses (%)
Food, beverages and tobacco | 100% | 100% | 100% | 100% | 100% | 100% | 100% | 100% | 100% | 100% | 100% | 100% | 100% | 100% | 100% | 100%
Lighting | 1.504% | 1.505% | 1.505% | 1.504% | 1.503% | 1.502% | 1.5% | 1.499% | 1.5% | 1.499% | 1.499% | 1.497% | 1.497% | 1.497% | 1.497% | 1.498%
Air compressors | 1.558% | 1.562% | 1.565% | 1.563% | 1.56% | 1.548% | 1.548% | 1.544% | 1.546% | 1.548% | 1.549% | 1.539% | 1.542% | 1.546% | 1.544% | 1.548%
Motor drives | 3.577% | 3.587% | 3.592% | 3.589% | 3.583% | 3.557% | 3.554% | 3.548% | 3.552% | 3.554% | 3.557% | 3.535% | 3.541% | 3.554% | 3.548% | 3.554%
Fans and pumps | 2.736% | 2.742% | 2.744% | 2.744% | 2.74% | 2.722% | 2.721% | 2.717% | 2.719% | 2.722% | 2.723% | 2.709% | 2.713% | 2.722% | 2.718% | 2.719%
Low enthalpy heat | 1.998% | 1.999% | 1.998% | 1.997% | 1.997% | 1.994% | 1.991% | 1.991% | 1.991% | 1.988% | 1.988% | 1.986% | 1.985% | 1.986% | 1.987% | 1.986%
Food: Oven (direct heat) | 5.954% | 5.922% | 5.863% | 5.954% | 5.971% | 5.973% | 5.974% | 5.976% | 5.977% | 5.979% | 5.979% | 5.979% | 5.98% | 5.981% | 5.98% | 5.978%
Food: Direct Heat - Thermal | 2.451% | 2.424% | 2.418% | 2.435% | 2.45% | 2.479% | 2.48% | 2.48% | 2.477% | 2.465% | 2.469% | 2.488% | 2.478% | 2.469% | 2.472% | 2.473%
Food: Direct Heat - Electric | 3.497% | 3.491% | 3.439% | 3.512% | 3.514% | 3.487% | 3.487% | 3.489% | 3.494% | 3.507% | 3.504% | 3.484% | 3.496% | 3.505% | 3.501% | 3.499%
Food: Direct Heat - Microwave | 0.006748% | 0.006779% | 0.006612% | 0.006902% | 0.00694% | 0.006873% | 0.006636% | 0.006665% | 0.006633% | 0.00673% | 0.006766% | 0.006508% | 0.00668% | 0.006723% | 0.006736% | 0.006709%
Food: Specific process heat | 4.997% | 4.996% | 4.996% | 4.997% | 4.997% | 4.998% | 4.999% | 4.999% | 4.999% | 4.999% | 4.999% | 5% | 5% | 5% | 5% | 4.999%
Food: Process Heat - Thermal | 3.654% | 3.604% | 3.61% | 3.638% | 3.611% | 3.604% | 3.602% | 3.609% | 3.631% | 3.644% | 3.643% | 3.671% | 3.675% | 3.708% | 3.712% | 3.7%
Food: Process Heat - Electric | 1.317% | 1.365% | 1.36% | 1.331% | 1.358% | 1.367% | 1.37% | 1.364% | 1.341% | 1.328% | 1.329% | 1.303% | 1.298% | 1.265% | 1.261% | 1.273%
Food: Process Heat - Microwave | 0.02656% | 0.02712% | 0.02645% | 0.02761% | 0.02776% | 0.02749% | 0.02655% | 0.02666% | 0.02653% | 0.02692% | 0.02706% | 0.02603% | 0.02672% | 0.02689% | 0.02694% | 0.02684%
Food: Steam processing | 54.43% | 54.53% | 54.56% | 53.93% | 53.16% | 50.91% | 49.96% | 49.68% | 48.7% | 47.92% | 48.35% | 47.42% | 48.08% | 48.04% | 47.73% | 47.82%
Food: Drying | 9.427% | 9.429% | 9.428% | 9.426% | 9.431% | 9.429% | 9.427% | 9.431% | 9.427% | 9.429% | 9.435% | 9.431% | 9.438% | 9.447% | 9.44% | 9.44%
Food: Thermal drying | 4.102% | 4.106% | 4.106% | 4.103% | 4.106% | 4.103% | 4.098% | 4.101% | 4.095% | 4.093% | 4.101% | 4.095% | 4.099% | 4.107% | 4.104% | 4.11%
Food: Steam drying | 3.872% | 3.872% | 3.871% | 3.87% | 3.874% | 3.883% | 3.878% | 3.88% | 3.878% | 3.875% | 3.876% | 3.88% | 3.881% | 3.881% | 3.878% | 3.874%
Food: Electric drying | 0.4883% | 0.4882% | 0.4887% | 0.49% | 0.4892% | 0.487% | 0.489% | 0.4887% | 0.4903% | 0.4932% | 0.4927% | 0.4917% | 0.4947% | 0.4943% | 0.4948% | 0.4929%
Food: Freeze drying | 0.9189% | 0.9175% | 0.9172% | 0.9183% | 0.9167% | 0.9121% | 0.9156% | 0.914% | 0.9165% | 0.92% | 0.918% | 0.9163% | 0.9158% | 0.9167% | 0.9155% | 0.9153%
Food: Microwave drying | 0.04551% | 0.04537% | 0.04508% | 0.04537% | 0.04547% | 0.04488% | 0.04597% | 0.04626% | 0.04618% | 0.04701% | 0.04747% | 0.04755% | 0.04783% | 0.04792% | 0.04758% | 0.04764%
Food: Process cooling and refrigeration | 8.528% | 8.53% | 8.529% | 8.527% | 8.532% | 8.53% | 8.527% | 8.531% | 8.527% | 8.529% | 8.535% | 8.531% | 8.539% | 8.547% | 8.54% | 8.541%
Food: Thermal cooling | 2.252% | 2.261% | 2.26% | 2.247% | 2.262% | 2.305% | 2.268% | 2.274% | 2.266% | 2.241% | 2.243% | 2.262% | 2.261% | 2.248% | 2.252% | 2.253%
Food: Steam cooling | 0.7226% | 0.7236% | 0.7217% | 0.7246% | 0.7226% | 0.7215% | 0.7225% | 0.7197% | 0.718% | 0.7147% | 0.7147% | 0.7154% | 0.7147% | 0.7141% | 0.7137% | 0.7145%
Food: Electric cooling | 5.553% | 5.546% | 5.548% | 5.555% | 5.548% | 5.504% | 5.537% | 5.537% | 5.543% | 5.573% | 5.577% | 5.554% | 5.563% | 5.585% | 5.575% | 5.573%
Food: Electric machinery | 5.295% | 5.196% | 5.215% | 5.769% | 6.523% | 8.836% | 9.798% | 10.08% | 11.07% | 11.84% | 11.38% | 12.38% | 11.68% | 11.68% | 12.02% | 11.91%
Energy intensity (toe/physical output index)
Food, beverages and tobacco | 142.0868 | 141.8388 | 141.5253 | 140.7048 | 139.4323 | 137.9091 | 136.8462 | 135.4209 | 133.8643 | 131.4968 | 129.4646 | 126.8741 | 123.803 | 119.8526 | 117.2868 | 114.9079
Lighting | 2.1366 | 2.1346 | 2.13 | 2.1157 | 2.0963 | 2.0715 | 2.0529 | 2.0305 | 2.008 | 1.9707 | 1.9401 | 1.8994 | 1.8533 | 1.7944 | 1.7559 | 1.7208
Air compressors | 2.2131 | 2.2156 | 2.2149 | 2.1998 | 2.1751 | 2.1342 | 2.1182 | 2.0908 | 2.069 | 2.0353 | 2.0052 | 1.9527 | 1.9085 | 1.8534 | 1.8104 | 1.7788
Motor drives | 5.083 | 5.0884 | 5.0841 | 5.0497 | 4.9964 | 4.9061 | 4.8629 | 4.8049 | 4.7547 | 4.6739 | 4.6047 | 4.4853 | 4.3844 | 4.2598 | 4.1616 | 4.0833
Fans and pumps | 3.8869 | 3.8893 | 3.884 | 3.8603 | 3.82 | 3.7544 | 3.7231 | 3.6797 | 3.6404 | 3.5788 | 3.5253 | 3.4371 | 3.3591 | 3.2627 | 3.1879 | 3.1248
Low enthalpy heat | 2.8385 | 2.8357 | 2.8282 | 2.8103 | 2.7842 | 2.7504 | 2.7249 | 2.6956 | 2.6657 | 2.6146 | 2.5736 | 2.5193 | 2.4578 | 2.3807 | 2.33 | 2.2817
Food: Oven (direct heat) | 8.4601 | 8.3996 | 8.2978 | 8.3775 | 8.3262 | 8.2377 | 8.1749 | 8.0923 | 8.0015 | 7.8622 | 7.7412 | 7.5857 | 7.4031 | 7.1678 | 7.0133 | 6.8697
Food: Specific process heat | 7.0998 | 7.0865 | 7.0704 | 7.0306 | 6.9673 | 6.8921 | 6.8403 | 6.7698 | 6.6916 | 6.5741 | 6.4726 | 6.3434 | 6.1901 | 5.9927 | 5.8639 | 5.7446
Food: Steam processing | 77.3353 | 77.3462 | 77.2206 | 75.8833 | 74.1258 | 70.2096 | 68.3723 | 67.2773 | 65.1873 | 63.0076 | 62.6017 | 60.1581 | 59.5255 | 57.5775 | 55.9817 | 54.9525
Food: Drying | 13.3939 | 13.3744 | 13.3434 | 13.2628 | 13.1499 | 13.0039 | 12.8999 | 12.7711 | 12.6188 | 12.3982 | 12.2145 | 11.9651 | 11.6851 | 11.3221 | 11.0716 | 10.8472
Food: Process cooling and refrigeration | 12.1165 | 12.0994 | 12.0714 | 11.9979 | 11.8963 | 11.7639 | 11.6691 | 11.553 | 11.4148 | 11.2153 | 11.0498 | 10.8239 | 10.5714 | 10.2438 | 10.0166 | 9.8137
Food: Electric machinery | 7.5231 | 7.3692 | 7.3806 | 8.1169 | 9.0949 | 12.1853 | 13.4076 | 13.656 | 14.8125 | 15.5661 | 14.736 | 15.704 | 14.4648 | 13.9978 | 14.0938 | 13.6908

## FBT_ued
EU28: Food, beverages and tobacco / useful energy demand | 2000 | 2001 | 2002 | 2003 | 2004 | 2005 | 2006 | 2007 | 2008 | 2009 | 2010 | 2011 | 2012 | 2013 | 2014 | 2015
Detailed split of useful energy demand (ktoe)
Food, beverages and tobacco | 11769.469 | 12073.748 | 12477.4412 | 12633.7428 | 12669.7458 | 12166.8787 | 11726.6838 | 11916.2703 | 11767.7468 | 11357.5775 | 11924.9123 | 11872.5706 | 12344.6191 | 12819.5209 | 13234.5997 | 13750.7917
Lighting | 190.4582 | 195.4058 | 201.8661 | 203.6557 | 203.7066 | 194.8336 | 187.3253 | 189.8377 | 187.104 | 179.7919 | 188.5959 | 187.1223 | 194.5966 | 201.5367 | 207.8571 | 216.2018
Air compressors | 49.5651 | 50.9502 | 52.7461 | 53.2279 | 53.1025 | 50.4191 | 48.5771 | 49.1363 | 48.4592 | 46.7483 | 49.0995 | 48.4835 | 50.563 | 52.6045 | 54.181 | 56.4855
Motor drives | 620.1587 | 637.479 | 659.5532 | 665.5588 | 664.5804 | 631.481 | 607.4527 | 615.1498 | 606.5945 | 584.6025 | 613.9873 | 606.3575 | 632.4547 | 658.3609 | 678.0797 | 706.1278
Fans and pumps | 337.9012 | 347.2042 | 359.0184 | 362.495 | 362.0111 | 344.276 | 331.2993 | 335.5663 | 330.806 | 318.7413 | 334.6899 | 330.7291 | 344.8105 | 358.7509 | 369.4419 | 384.3751
Low enthalpy heat | 385.731 | 394.6723 | 407.9665 | 413.402 | 411.6186 | 392.6846 | 377.2021 | 382.7061 | 378.5778 | 364.5167 | 382.2683 | 380.4971 | 396.3249 | 412.9289 | 426.308 | 442.2145
Diesel oil (incl. biofuels) | 50.2655 | 54.3472 | 55.123 | 52.2775 | 57.0179 | 56.7311 | 54.1823 | 53.9619 | 49.5158 | 45.0018 | 47.4876 | 44.7845 | 43.7518 | 40.7965 | 42.2379 | 46.1865
Natural gas (incl. biogas) | 103.4945 | 106.1634 | 109.2576 | 108.8314 | 108.9223 | 104.1926 | 101.6073 | 102.9701 | 101.4577 | 97.4273 | 101.8989 | 99.6397 | 105.1707 | 106.8133 | 108.4398 | 113.0541
Solar and geothermal | 0.032452 | 0.068125 | 0.091165 | 0.17333 | 0.23972 | 0.28146 | 0.27729 | 0.38083 | 0.45026 | 0.43777 | 0.55725 | 0.55725 | 0.64708 | 1.0242 | 1.7283 | 1.2317
Electricity | 231.9386 | 234.0936 | 243.4947 | 252.1197 | 245.4387 | 231.4794 | 221.1351 | 225.3932 | 227.154 | 221.6498 | 232.3245 | 235.5156 | 246.7553 | 264.2949 | 273.9019 | 281.7423
Food: Oven (direct heat) | 932.6855 | 951.4769 | 972.3261 | 999.8462 | 1003.3855 | 959.8429 | 924.1415 | 937.1006 | 924.0686 | 890.0886 | 933.4867 | 926.5284 | 964.3603 | 998.6882 | 1029.3607 | 1070.2228
Food: Direct Heat - Thermal | 331.0642 | 336.003 | 346.4928 | 353.3381 | 356.4692 | 345.9162 | 333.0088 | 337.1467 | 332.488 | 317.9149 | 333.8761 | 334.5387 | 345.8401 | 355.473 | 366.8956 | 381.7071
Solids | 2.2863 | 0 | 0 | 0 | 0 | 0 | 0 | 0 | 0 | 0.16594 | 0.066741 | 0 | 0 | 0 | 0.12093 | 0
LPG | 45.7366 | 48.4166 | 49.6953 | 43.9139 | 41.0001 | 38.1094 | 39.7381 | 43.7212 | 35.2818 | 33.4177 | 37.9638 | 36.274 | 36.666 | 42.4058 | 44.6483 | 45.8387
Diesel oil (incl. biofuels) | 44.9109 | 42.6622 | 40.4995 | 35.714 | 35.6384 | 33.6897 | 29.1478 | 30.896 | 30.165 | 22.7869 | 20.0182 | 15.8387 | 13.5543 | 12.3209 | 11.1204 | 10.9864
Residual fuel oil | 0 | 0 | 0 | 0 | 0 | 0 | 0 | 0 | 0 | 0.085468 | 0.0042047 | 0 | 0 | 0 | 0.05862 | 0
Natural gas (incl. biogas) | 238.1304 | 244.9243 | 256.2981 | 273.7102 | 279.8307 | 274.1172 | 264.123 | 262.5295 | 267.0412 | 261.4588 | 275.8232 | 282.426 | 295.6197 | 300.7463 | 310.9473 | 324.8819
Food: Direct Heat - Electric | 600.4115 | 614.2271 | 624.5768 | 645.1778 | 645.581 | 612.6654 | 589.9647 | 598.7666 | 590.4189 | 571.0352 | 598.4062 | 590.8485 | 617.2913 | 641.9263 | 661.1347 | 687.1464
Food: Direct Heat - Microwave | 1.2099 | 1.2468 | 1.2565 | 1.3303 | 1.3353 | 1.2613 | 1.1679 | 1.1873 | 1.1616 | 1.1385 | 1.2045 | 1.1412 | 1.2288 | 1.2889 | 1.3304 | 1.3693
Food: Specific process heat | 395.5581 | 406.8052 | 420.3819 | 424.6356 | 425.4866 | 407.5843 | 392.6261 | 397.7024 | 391.7766 | 376.9848 | 395.4477 | 392.3271 | 408.3292 | 421.6345 | 434.5164 | 452.2012
Food: Process Heat - Thermal | 269.3531 | 272.7291 | 282.4291 | 288.0502 | 286.1828 | 273.5037 | 263.3013 | 267.1205 | 265.2921 | 256.3637 | 268.7309 | 269.2937 | 280.609 | 292.8075 | 302.2333 | 313.3809
Solids | 1.3106 | 0 | 0 | 0 | 0 | 0 | 0 | 0 | 0 | 0.19408 | 0.078056 | 0 | 0 | 0 | 0.14144 | 0
LPG | 39.6415 | 40.727 | 41.3276 | 37.6751 | 35.1704 | 32.1318 | 32.2217 | 35.9201 | 29.7553 | 27.5746 | 31.6199 | 31.6204 | 30.0541 | 36.1066 | 38.3311 | 38.714
Diesel oil (incl. biofuels) | 31.1129 | 29.9127 | 28.0115 | 24.8361 | 25.6107 | 24.8045 | 21.1565 | 22.5775 | 22.0544 | 17.3445 | 15.2259 | 12.1864 | 10.1929 | 9.744 | 8.9677 | 9.0075
Residual fuel oil | 0 | 0 | 0 | 0 | 0 | 0 | 0 | 0 | 0 | 0.099958 | 0.0049176 | 0 | 0 | 0 | 0.068559 | 0
Natural gas (incl. biogas) | 197.2881 | 202.0894 | 213.09 | 225.539 | 225.4017 | 216.5674 | 209.9231 | 208.6229 | 213.4824 | 211.1505 | 221.8021 | 225.4868 | 240.362 | 246.957 | 254.7245 | 265.6593
Food: Process Heat - Electric | 123.6075 | 131.3559 | 135.2114 | 133.683 | 136.3904 | 131.3287 | 126.7765 | 127.9915 | 123.95 | 118.1371 | 124.0889 | 120.5434 | 125.0391 | 126.0149 | 129.3804 | 135.8328
Food: Process Heat - Microwave | 2.5975 | 2.7202 | 2.7414 | 2.9024 | 2.9134 | 2.7519 | 2.5482 | 2.5904 | 2.5345 | 2.484 | 2.628 | 2.49 | 2.6811 | 2.8121 | 2.9027 | 2.9876
Food: Steam processing | 5900.396 | 6076.9208 | 6288.5186 | 6279.7018 | 6198.2372 | 5678.2922 | 5355.2188 | 5413.028 | 5235.5186 | 4962.9988 | 5272.6264 | 5136.4525 | 5429.9559 | 5647.2846 | 5789.8356 | 6033.0968
Solids | 599.761 | 556.7551 | 556.8416 | 531.5392 | 540.8122 | 546.3366 | 508.4806 | 530.7658 | 457.0506 | 441.2085 | 445.5019 | 434.3467 | 472.2062 | 397.9817 | 398.7133 | 429.3831
Refinery gas | 0 | 0 | 0 | 0 | 0 | 0 | 0 | 0 | 0 | 0 | 0 | 0 | 0 | 0 | 0 | 0
LPG | 2.4403e-15 | 2.34e-14 | 1.1817e-13 | 1.1857 | 3.4098 | 0.76299 | 2.0265 | 2.05 | 2.072 | 1.3557 | 1.3523 | 2.4941 | 2.5082 | 4.4208 | 5.4528 | 4.4615
Diesel oil (incl. biofuels) | 413.9474 | 460.3536 | 445.4635 | 410.4052 | 448.8641 | 437.0922 | 352.3138 | 370.7894 | 332.907 | 270.3014 | 260.6468 | 213.0439 | 208.4353 | 211.8341 | 201.2134 | 216.4932
Residual fuel oil | 834.3819 | 860.3763 | 880.2727 | 859.9247 | 777.625 | 661.5726 | 683.8167 | 584.6714 | 572.2019 | 447.1036 | 373.9061 | 325.5118 | 299.8591 | 258.4736 | 231.2784 | 241.3438
Other liquids | 7.7805 | 9.1018 | 12.1622 | 7.8752 | 5.1939 | 5.0733 | 6.2087 | 9.4476 | 14.0254 | 10.0687 | 11.9488 | 20.1202 | 17.0641 | 21.0128 | 15.3131 | 23.131
Natural gas (incl. biogas) | 3555.4855 | 3715.5096 | 3872.2853 | 3965.0604 | 3808.1566 | 3455.1585 | 3215.4049 | 3255.1962 | 3177.5064 | 3152.0923 | 3530.7583 | 3449.8081 | 3741.8266 | 4051.0995 | 4133.7378 | 4269.7746
Derived gases | 15.1031 | 13.6095 | 13.2441 | 1.52 | 2.0107 | 0.27555 | 0.10654 | 0 | 0.48567 | 0.38589 | 0.37995 | 0.10439 | 0.0096624 | 0.2016 | 0.36129 | 0.36051
Biomass | 214.4213 | 210.412 | 227.0391 | 231.6259 | 240.9923 | 236.4026 | 250.7881 | 255.3356 | 281.2953 | 270.507 | 285.4652 | 282.3182 | 269.9567 | 250.9105 | 283.4548 | 305.583
Steam distributed | 259.5152 | 250.803 | 281.21 | 270.5654 | 371.1727 | 335.6179 | 336.0728 | 404.7719 | 397.9744 | 369.9757 | 362.667 | 408.7051 | 418.09 | 451.3499 | 520.3106 | 542.5661
Food: Drying | 977.6591 | 1003.8914 | 1038.0638 | 1049.6108 | 1051.6034 | 1005.9834 | 967.3679 | 982.2624 | 968.1752 | 933.1682 | 981.1723 | 974.6267 | 1016.4129 | 1055.3375 | 1087.5556 | 1130.7028
Food: Thermal drying | 429.4087 | 441.3353 | 456.3889 | 461.5339 | 462.2881 | 442.3223 | 425.348 | 431.2259 | 424.7766 | 408.9305 | 429.9778 | 426.7478 | 445.1573 | 461.4084 | 475.439 | 495.1764
Solids | 2.0979 | 0 | 0 | 0 | 0 | 0 | 0 | 0 | 0 | 0.36545 | 0.14698 | 0 | 0 | 0 | 0.26633 | 0
LPG | 61.6911 | 63.5798 | 64.2303 | 57.1957 | 53.8996 | 49.5764 | 51.1736 | 56.5155 | 47.0999 | 43.0365 | 49.2373 | 48.6712 | 45.9108 | 53.0926 | 55.125 | 56.4185
Diesel oil (incl. biofuels) | 50.2063 | 48.6177 | 45.3815 | 40.3446 | 42.5934 | 41.665 | 34.9659 | 37.7436 | 36.7353 | 29.0366 | 25.7017 | 20.4823 | 17.0836 | 16.7851 | 15.676 | 15.9385
Residual fuel oil | 0 | 0 | 0 | 0 | 0 | 0 | 0 | 0 | 0 | 0.18822 | 0.0092599 | 0 | 0 | 0 | 0.1291 | 0
Natural gas (incl. biogas) | 315.4133 | 329.1377 | 346.7772 | 363.9936 | 365.7951 | 351.0809 | 339.2085 | 336.9668 | 340.9414 | 336.3037 | 354.8826 | 357.5943 | 382.1629 | 391.5308 | 404.2425 | 422.8193
Food: Steam drying | 403.2094 | 414.0158 | 428.2338 | 432.8153 | 434.3459 | 416.2323 | 399.2598 | 406.4735 | 400.6367 | 385.9479 | 406.3727 | 404.3377 | 421.458 | 438.6837 | 452.1956 | 469.5127
Solids | 43.0527 | 40.415 | 40.3963 | 38.6865 | 39.8557 | 42.1609 | 40.0137 | 41.8379 | 36.8533 | 35.7376 | 35.4267 | 35.4985 | 37.9278 | 32.5823 | 32.9011 | 35.6839
Refinery gas | 0 | 0 | 0 | 0 | 0 | 0 | 0 | 0 | 0 | 0 | 0 | 0 | 0 | 0 | 0 | 0
LPG | 1.5454e-16 | 1.5641e-15 | 7.5032e-15 | 0.0080675 | 0.21702 | 0.003232 | 9.583e-16 | 8.7217e-15 | 7.3343e-15 | 1.9237e-16 | 1.4926e-15 | 0.071687 | 6.0248e-15 | 0.14227 | 0.30133 | 0.17128
Diesel oil (incl. biofuels) | 28.9296 | 31.8838 | 31.0383 | 28.8951 | 32.0192 | 32.3325 | 26.8564 | 28.2707 | 26.1602 | 21.6843 | 20.9143 | 17.6128 | 16.6529 | 16.7905 | 16.5374 | 17.8024
Residual fuel oil | 56.9296 | 59.1437 | 59.8027 | 58.3445 | 54.1905 | 48.8212 | 50.9792 | 43.8416 | 42.8952 | 34.4575 | 28.877 | 26.2439 | 23.185 | 19.8035 | 17.7219 | 18.2486
Other liquids | 0.54181 | 0.61855 | 0.84101 | 0.61324 | 0.40492 | 0.36752 | 0.44974 | 0.69775 | 1.0007 | 0.78534 | 1.0198 | 1.6934 | 1.5091 | 1.8453 | 1.3527 | 1.944
Natural gas (incl. biogas) | 242.5169 | 251.6214 | 263.0563 | 272.6432 | 265.0574 | 253.1966 | 239.3307 | 244.3965 | 244.7325 | 246.254 | 272.6933 | 270.5806 | 289.8692 | 313.2543 | 321.7869 | 330.7153
Derived gases | 1.1549 | 1.0574 | 1.0332 | 0.1286 | 0.18593 | 0.0261 | 0.0091432 | 0 | 0.042696 | 0.031929 | 0.030554 | 0.0088002 | 0.00084543 | 0.017844 | 0.031971 | 0.032618
Biomass | 12.6334 | 12.2282 | 12.8903 | 14.3532 | 15.3731 | 15.2622 | 17.2549 | 17.92 | 19.8659 | 19.3998 | 20.6577 | 21.8115 | 20.3198 | 19.388 | 22.0681 | 23.3481
Steam distributed | 17.4505 | 17.0478 | 19.1758 | 19.143 | 27.0421 | 24.0621 | 24.3661 | 29.5089 | 29.0863 | 27.5975 | 26.7534 | 30.8165 | 31.9932 | 34.8596 | 39.4942 | 41.5665
Food: Electric drying | 66.4632 | 68.1227 | 70.4461 | 71.3316 | 71.1752 | 67.7493 | 65.5495 | 66.3904 | 65.5841 | 63.5563 | 66.5573 | 65.928 | 69.0801 | 71.5028 | 73.7481 | 76.3688
Food: Freeze drying | 72.416 | 74.12 | 76.5365 | 77.3735 | 77.219 | 73.4843 | 71.0891 | 71.9192 | 71.032 | 68.6901 | 71.8656 | 71.2635 | 74.0753 | 76.8473 | 79.1378 | 82.3195
Food: Microwave drying | 6.1617 | 6.2976 | 6.4585 | 6.5564 | 6.5751 | 6.1952 | 6.1214 | 6.2535 | 6.1457 | 6.0435 | 6.3989 | 6.3497 | 6.6422 | 6.8953 | 7.0352 | 7.3254
Food: Process cooling and refrigeration | 1293.9586 | 1326.4566 | 1370.3585 | 1383.8801 | 1384.6023 | 1321.8536 | 1274.3505 | 1293.0637 | 1273.34 | 1227.4781 | 1288.8442 | 1277.7688 | 1330.8933 | 1381.5192 | 1422.4486 | 1479.1148
Food: Thermal cooling | 252.7155 | 260.2379 | 268.6789 | 269.5624 | 271.9343 | 265.878 | 251.0756 | 255.4759 | 250.6706 | 237.4521 | 249.0419 | 249.1257 | 258.4707 | 264.92 | 273.4533 | 284.528
Food: Steam cooling | 69.9065 | 71.8274 | 74.1109 | 75.2426 | 75.23 | 71.7868 | 69.1264 | 69.974 | 68.8622 | 66.0008 | 69.5099 | 69.1981 | 72.0485 | 74.8709 | 77.2193 | 80.2875
Solids | 7.2796 | 6.7783 | 6.7319 | 6.5563 | 6.5196 | 6.9157 | 6.5204 | 6.7919 | 6.0311 | 5.8206 | 5.7534 | 5.7603 | 6.2179 | 5.2669 | 5.3374 | 5.883
Refinery gas | 0 | 0 | 0 | 0 | 0 | 0 | 0 | 0 | 0 | 0 | 0 | 0 | 0 | 0 | 0 | 0
LPG | 2.6032e-17 | 2.3197e-16 | 1.2691e-15 | 0.0012209 | 0.032843 | 0.00048911 | 1.4502e-16 | 1.8507e-15 | 1.2512e-15 | 2.29e-17 | 2.4039e-16 | 0.010849 | 1.0199e-15 | 0.021716 | 0.045814 | 0.026144
Diesel oil (incl. biofuels) | 4.8338 | 5.2775 | 5.1019 | 4.7074 | 5.2558 | 5.3259 | 4.3657 | 4.5941 | 4.2367 | 3.5448 | 3.4272 | 2.885 | 2.7221 | 2.7566 | 2.723 | 2.9504
Residual fuel oil | 9.4878 | 10.212 | 10.2978 | 10.0904 | 9.3001 | 8.3815 | 8.6893 | 7.4458 | 7.3211 | 5.8846 | 4.9307 | 4.4236 | 3.8467 | 3.2835 | 2.9338 | 3.0531
Other liquids | 0.081954 | 0.098823 | 0.13624 | 0.09514 | 0.06312 | 0.057416 | 0.070054 | 0.11244 | 0.16521 | 0.12915 | 0.17529 | 0.29148 | 0.26111 | 0.31746 | 0.23503 | 0.34316
Natural gas (incl. biogas) | 42.1741 | 43.5552 | 45.4973 | 47.2805 | 46.1637 | 43.8846 | 41.7903 | 42.5271 | 42.2463 | 42.4994 | 47.0925 | 46.7135 | 49.8776 | 53.8054 | 55.3813 | 56.7419
Derived gases | 0.17874 | 0.16361 | 0.16334 | 0.021859 | 0.028159 | 0.0042795 | 0.0018579 | 0 | 0.0064399 | 0.0048103 | 0.0046031 | 0.0013258 | 0.00012737 | 0.0026883 | 0.0048166 | 0.004914
Biomass | 2.0608 | 1.9937 | 2.1071 | 2.3459 | 2.5068 | 2.4827 | 2.8164 | 2.9227 | 3.2533 | 3.1534 | 3.3584 | 3.5495 | 3.3418 | 3.1981 | 3.645 | 3.9148
Steam distributed | 3.8097 | 3.7483 | 4.0753 | 4.1439 | 5.3599 | 4.7342 | 4.8725 | 5.58 | 5.602 | 4.964 | 4.7678 | 5.5625 | 5.781 | 6.2185 | 6.9131 | 7.3701
Food: Electric cooling | 971.3366 | 994.3914 | 1027.5687 | 1039.0751 | 1037.4379 | 984.1888 | 954.1485 | 967.6138 | 953.8072 | 924.0252 | 970.2924 | 959.4451 | 1000.3741 | 1041.7282 | 1071.776 | 1114.2993
Food: Electric machinery | 685.3976 | 682.4857 | 706.6419 | 797.7289 | 911.4118 | 1179.628 | 1261.1227 | 1320.7169 | 1423.3264 | 1472.4583 | 1484.694 | 1611.6775 | 1575.9178 | 1630.875 | 1735.0151 | 1780.0486
Market shares of useful energy demand (%)
Food, beverages and tobacco | 100% | 100% | 100% | 100% | 100% | 100% | 100% | 100% | 100% | 100% | 100% | 100% | 100% | 100% | 100% | 100%
Lighting | 1.618% | 1.618% | 1.618% | 1.612% | 1.608% | 1.601% | 1.597% | 1.593% | 1.59% | 1.583% | 1.582% | 1.576% | 1.576% | 1.572% | 1.571% | 1.572%
Air compressors | 0.4211% | 0.422% | 0.4227% | 0.4213% | 0.4191% | 0.4144% | 0.4142% | 0.4123% | 0.4118% | 0.4116% | 0.4117% | 0.4084% | 0.4096% | 0.4103% | 0.4094% | 0.4108%
Motor drives | 5.269% | 5.28% | 5.286% | 5.268% | 5.245% | 5.19% | 5.18% | 5.162% | 5.155% | 5.147% | 5.149% | 5.107% | 5.123% | 5.136% | 5.124% | 5.135%
Fans and pumps | 2.871% | 2.876% | 2.877% | 2.869% | 2.857% | 2.83% | 2.825% | 2.816% | 2.811% | 2.806% | 2.807% | 2.786% | 2.793% | 2.798% | 2.791% | 2.795%
Low enthalpy heat | 3.277% | 3.269% | 3.27% | 3.272% | 3.249% | 3.227% | 3.217% | 3.212% | 3.217% | 3.209% | 3.206% | 3.205% | 3.211% | 3.221% | 3.221% | 3.216%
Food: Oven (direct heat) | 7.925% | 7.881% | 7.793% | 7.914% | 7.92% | 7.889% | 7.881% | 7.864% | 7.853% | 7.837% | 7.828% | 7.804% | 7.812% | 7.79% | 7.778% | 7.783%
Food: Direct Heat - Thermal | 2.813% | 2.783% | 2.777% | 2.797% | 2.814% | 2.843% | 2.84% | 2.829% | 2.825% | 2.799% | 2.8% | 2.818% | 2.802% | 2.773% | 2.772% | 2.776%
Food: Direct Heat - Electric | 5.101% | 5.087% | 5.006% | 5.107% | 5.095% | 5.036% | 5.031% | 5.025% | 5.017% | 5.028% | 5.018% | 4.977% | 5% | 5.007% | 4.996% | 4.997%
Food: Direct Heat - Microwave | 0.01028% | 0.01033% | 0.01007% | 0.01053% | 0.01054% | 0.01037% | 0.00996% | 0.009963% | 0.009871% | 0.01002% | 0.0101% | 0.009612% | 0.009955% | 0.01005% | 0.01005% | 0.009958%
Food: Specific process heat | 3.361% | 3.369% | 3.369% | 3.361% | 3.358% | 3.35% | 3.348% | 3.337% | 3.329% | 3.319% | 3.316% | 3.304% | 3.308% | 3.289% | 3.283% | 3.289%
Food: Process Heat - Thermal | 2.289% | 2.259% | 2.264% | 2.28% | 2.259% | 2.248% | 2.245% | 2.242% | 2.254% | 2.257% | 2.254% | 2.268% | 2.273% | 2.284% | 2.284% | 2.279%
Food: Process Heat - Electric | 1.05% | 1.088% | 1.084% | 1.058% | 1.077% | 1.079% | 1.081% | 1.074% | 1.053% | 1.04% | 1.041% | 1.015% | 1.013% | 0.983% | 0.9776% | 0.9878%
Food: Process Heat - Microwave | 0.02207% | 0.02253% | 0.02197% | 0.02297% | 0.02299% | 0.02262% | 0.02173% | 0.02174% | 0.02154% | 0.02187% | 0.02204% | 0.02097% | 0.02172% | 0.02194% | 0.02193% | 0.02173%
Food: Steam processing | 50.13% | 50.33% | 50.4% | 49.71% | 48.92% | 46.67% | 45.67% | 45.43% | 44.49% | 43.7% | 44.22% | 43.26% | 43.99% | 44.05% | 43.75% | 43.87%
Food: Drying | 8.307% | 8.315% | 8.32% | 8.308% | 8.3% | 8.268% | 8.249% | 8.243% | 8.227% | 8.216% | 8.228% | 8.209% | 8.234% | 8.232% | 8.218% | 8.223%
Food: Thermal drying | 3.648% | 3.655% | 3.658% | 3.653% | 3.649% | 3.635% | 3.627% | 3.619% | 3.61% | 3.601% | 3.606% | 3.594% | 3.606% | 3.599% | 3.592% | 3.601%
Food: Steam drying | 3.426% | 3.429% | 3.432% | 3.426% | 3.428% | 3.421% | 3.405% | 3.411% | 3.405% | 3.398% | 3.408% | 3.406% | 3.414% | 3.422% | 3.417% | 3.414%
Food: Electric drying | 0.5647% | 0.5642% | 0.5646% | 0.5646% | 0.5618% | 0.5568% | 0.559% | 0.5571% | 0.5573% | 0.5596% | 0.5581% | 0.5553% | 0.5596% | 0.5578% | 0.5572% | 0.5554%
Food: Freeze drying | 0.6153% | 0.6139% | 0.6134% | 0.6124% | 0.6095% | 0.604% | 0.6062% | 0.6035% | 0.6036% | 0.6048% | 0.6027% | 0.6002% | 0.6001% | 0.5995% | 0.598% | 0.5987%
Food: Microwave drying | 0.05235% | 0.05216% | 0.05176% | 0.0519% | 0.0519% | 0.05092% | 0.0522% | 0.05248% | 0.05222% | 0.05321% | 0.05366% | 0.05348% | 0.05381% | 0.05379% | 0.05316% | 0.05327%
Food: Process cooling and refrigeration | 10.99% | 10.99% | 10.98% | 10.95% | 10.93% | 10.86% | 10.87% | 10.85% | 10.82% | 10.81% | 10.81% | 10.76% | 10.78% | 10.78% | 10.75% | 10.76%
Food: Thermal cooling | 2.147% | 2.155% | 2.153% | 2.134% | 2.146% | 2.185% | 2.141% | 2.144% | 2.13% | 2.091% | 2.088% | 2.098% | 2.094% | 2.067% | 2.066% | 2.069%
Food: Steam cooling | 0.594% | 0.5949% | 0.594% | 0.5956% | 0.5938% | 0.59% | 0.5895% | 0.5872% | 0.5852% | 0.5811% | 0.5829% | 0.5828% | 0.5836% | 0.584% | 0.5835% | 0.5839%
Food: Electric cooling | 8.253% | 8.236% | 8.235% | 8.225% | 8.188% | 8.089% | 8.137% | 8.12% | 8.105% | 8.136% | 8.137% | 8.081% | 8.104% | 8.126% | 8.098% | 8.104%
Food: Electric machinery | 5.824% | 5.653% | 5.663% | 6.314% | 7.194% | 9.695% | 10.75% | 11.08% | 12.1% | 12.96% | 12.45% | 13.57% | 12.77% | 12.72% | 13.11% | 12.95%
Ratio of useful energy demand to final energy consumption (system efficiency indicator)
Food, beverages and tobacco | 0.38112 | 0.38179 | 0.38263 | 0.38486 | 0.38838 | 0.39267 | 0.39572 | 0.39988 | 0.40453 | 0.41181 | 0.41828 | 0.42682 | 0.43741 | 0.45182 | 0.46171 | 0.47127
Lighting | 0.41015 | 0.41058 | 0.41131 | 0.41261 | 0.41534 | 0.41862 | 0.42137 | 0.42488 | 0.42878 | 0.43499 | 0.44144 | 0.44934 | 0.46061 | 0.47445 | 0.48437 | 0.49478
Air compressors | 0.10305 | 0.10314 | 0.10335 | 0.10371 | 0.10435 | 0.10515 | 0.1059 | 0.1068 | 0.10778 | 0.10952 | 0.11119 | 0.11325 | 0.11622 | 0.11989 | 0.12245 | 0.12506
Motor drives | 0.56136 | 0.5619 | 0.56302 | 0.56495 | 0.56851 | 0.57288 | 0.57684 | 0.5818 | 0.58708 | 0.59636 | 0.60551 | 0.61661 | 0.63279 | 0.65285 | 0.6667 | 0.68103
Fans and pumps | 0.39999 | 0.40039 | 0.40117 | 0.4025 | 0.40505 | 0.40813 | 0.41092 | 0.41443 | 0.41817 | 0.42465 | 0.43113 | 0.43888 | 0.4503 | 0.46448 | 0.47419 | 0.48442
Low enthalpy heat | 0.62525 | 0.62424 | 0.62605 | 0.63052 | 0.6319 | 0.63546 | 0.63923 | 0.64519 | 0.65354 | 0.66471 | 0.67451 | 0.68887 | 0.70736 | 0.73269 | 0.74863 | 0.76323
Food: Oven (direct heat) | 0.50725 | 0.50806 | 0.50856 | 0.51156 | 0.51507 | 0.5186 | 0.52203 | 0.52624 | 0.53144 | 0.53979 | 0.5476 | 0.5571 | 0.57143 | 0.58856 | 0.60055 | 0.61351
Food: Specific process heat | 0.25634 | 0.25747 | 0.25804 | 0.25889 | 0.26102 | 0.26321 | 0.26506 | 0.26697 | 0.26942 | 0.27341 | 0.27744 | 0.2821 | 0.28937 | 0.29721 | 0.3032 | 0.31
Food: Steam processing | 0.35104 | 0.35239 | 0.35343 | 0.35471 | 0.35739 | 0.35996 | 0.36169 | 0.36563 | 0.36959 | 0.37556 | 0.38247 | 0.38944 | 0.40016 | 0.41432 | 0.42318 | 0.43236
Food: Drying | 0.33584 | 0.33666 | 0.33764 | 0.33922 | 0.3418 | 0.34431 | 0.3463 | 0.34952 | 0.35307 | 0.35887 | 0.36478 | 0.37153 | 0.38157 | 0.39374 | 0.40193 | 0.41051
Food: Process cooling and refrigeration | 0.49136 | 0.4917 | 0.49268 | 0.4944 | 0.49746 | 0.50011 | 0.5043 | 0.50863 | 0.51333 | 0.52184 | 0.52967 | 0.53844 | 0.55227 | 0.56969 | 0.58106 | 0.59355
Food: Electric machinery | 0.41919 | 0.41538 | 0.41553 | 0.42126 | 0.42832 | 0.43087 | 0.43436 | 0.4395 | 0.44218 | 0.45102 | 0.45753 | 0.4681 | 0.47793 | 0.49216 | 0.50371 | 0.51202

## FBT_emi
EU28: Food, beverages and tobacco / CO2 emissions | 2000 | 2001 | 2002 | 2003 | 2004 | 2005 | 2006 | 2007 | 2008 | 2009 | 2010 | 2011 | 2012 | 2013 | 2014 | 2015
Detailed split of CO2 emissions by subsector (kt of CO2)
Food, beverages and tobacco | 56822.6948 | 58136.5827 | 59472.4457 | 58908.1138 | 57222.7635 | 52768.6739 | 49322.8958 | 48771.9288 | 46261.417 | 42992.9068 | 44472.7724 | 42212.9749 | 43330.2318 | 42871.8371 | 42399.3178 | 43312.271
Lighting | 0 | 0 | 0 | 0 | 0 | 0 | 0 | 0 | 0 | 0 | 0 | 0 | 0 | 0 | 0 | 0
Air compressors | 0 | 0 | 0 | 0 | 0 | 0 | 0 | 0 | 0 | 0 | 0 | 0 | 0 | 0 | 0 | 0
Motor drives | 0 | 0 | 0 | 0 | 0 | 0 | 0 | 0 | 0 | 0 | 0 | 0 | 0 | 0 | 0 | 0
Fans and pumps | 0 | 0 | 0 | 0 | 0 | 0 | 0 | 0 | 0 | 0 | 0 | 0 | 0 | 0 | 0 | 0
Low enthalpy heat | 740.7874 | 776.0298 | 792.3787 | 769.3409 | 793.7515 | 765.9967 | 727.7621 | 731.9284 | 692.8407 | 639.3582 | 663.5786 | 631.0135 | 630.2718 | 603.4028 | 604.3571 | 629.4303
Diesel oil (incl. biofuels) | 308.5098 | 333.1434 | 337.2891 | 317.8476 | 344.9715 | 340.1976 | 315.7358 | 318.0916 | 288.359 | 256.6878 | 270.057 | 252.663 | 241.2158 | 220.1592 | 223.1584 | 239.1094
Natural gas (incl. biogas) | 432.2776 | 442.8864 | 455.0896 | 451.4933 | 448.78 | 425.7991 | 412.0263 | 413.8369 | 404.4817 | 382.6704 | 393.5216 | 378.3505 | 389.056 | 383.2436 | 381.1986 | 390.3208
Solar and geothermal | 0 | 0 | 0 | 0 | 0 | 0 | 0 | 0 | 0 | 0 | 0 | 0 | 0 | 0 | 0 | 0
Electricity | 0 | 0 | 0 | 0 | 0 | 0 | 0 | 0 | 0 | 0 | 0 | 0 | 0 | 0 | 0 | 0
Food: Oven (direct heat) | 1895.8158 | 1906.6463 | 1954.1015 | 1963.9213 | 1961.4148 | 1881.8672 | 1795.6415 | 1808.4343 | 1757.1286 | 1647.3687 | 1700.1848 | 1663.8833 | 1673.6376 | 1674.7687 | 1690.1179 | 1722.2346
Food: Direct Heat - Thermal | 1895.8158 | 1906.6463 | 1954.1015 | 1963.9213 | 1961.4148 | 1881.8672 | 1795.6415 | 1808.4343 | 1757.1286 | 1647.3687 | 1700.1848 | 1663.8833 | 1673.6376 | 1674.7687 | 1690.1179 | 1722.2346
Solids | 23.8876 | 0 | 0 | 0 | 0 | 0 | 0 | 0 | 0 | 1.5286 | 0.62543 | 0 | 0 | 0 | 1.0737 | 0
LPG | 292.5848 | 309.5673 | 316.9348 | 272.3195 | 253.1711 | 233.59 | 239.4996 | 269.6971 | 208.8253 | 192.6412 | 221.1352 | 205.0072 | 200.0038 | 225.5446 | 230.4958 | 231.5687
Diesel oil (incl. biofuels) | 333.3174 | 316.7965 | 298.2125 | 263.1596 | 260.7108 | 244.3789 | 211.0269 | 215.761 | 210.5717 | 159.3354 | 137.7595 | 109.1835 | 91.7854 | 80.6784 | 70.1834 | 67.4396
Residual fuel oil | 0 | 0 | 0 | 0 | 0 | 0 | 0 | 0 | 0 | 0.59267 | 0.029157 | 0 | 0 | 0 | 0.39234 | 0
Natural gas (incl. biogas) | 1246.0259 | 1280.2825 | 1338.9543 | 1428.4422 | 1447.5329 | 1403.8983 | 1345.115 | 1322.9762 | 1337.7315 | 1293.2708 | 1340.6354 | 1349.6926 | 1381.8484 | 1368.5457 | 1387.9726 | 1423.2263
Food: Direct Heat - Electric | 0 | 0 | 0 | 0 | 0 | 0 | 0 | 0 | 0 | 0 | 0 | 0 | 0 | 0 | 0 | 0
Food: Direct Heat - Microwave | 0 | 0 | 0 | 0 | 0 | 0 | 0 | 0 | 0 | 0 | 0 | 0 | 0 | 0 | 0 | 0
Food: Specific process heat | 2807.8354 | 2821.0421 | 2902.3676 | 2923.8581 | 2884.5735 | 2732.0244 | 2602.3339 | 2627.7779 | 2571.9927 | 2434.4504 | 2507.5786 | 2456.1899 | 2480.9177 | 2515.5336 | 2540.7717 | 2579.6664
Food: Process Heat - Thermal | 2807.8354 | 2821.0421 | 2902.3676 | 2923.8581 | 2884.5735 | 2732.0244 | 2602.3339 | 2627.7779 | 2571.9927 | 2434.4504 | 2507.5786 | 2456.1899 | 2480.9177 | 2515.5336 | 2540.7717 | 2579.6664
Solids | 25.1055 | 0 | 0 | 0 | 0 | 0 | 0 | 0 | 0 | 3.2775 | 1.341 | 0 | 0 | 0 | 2.3023 | 0
LPG | 465.1934 | 478.2743 | 484.2796 | 431.6014 | 401.0304 | 364.0365 | 358.972 | 407.6317 | 325.244 | 292.8438 | 338.0729 | 327.821 | 301.4043 | 351.4863 | 362.5163 | 357.5085
Diesel oil (incl. biofuels) | 424.7608 | 408.0409 | 379.3804 | 336.2754 | 344.1471 | 330.2636 | 281.6569 | 289.9778 | 283.322 | 221.7964 | 191.5766 | 153.6941 | 126.1321 | 115.9615 | 102.7829 | 100.6007
Residual fuel oil | 0 | 0 | 0 | 0 | 0 | 0 | 0 | 0 | 0 | 1.2708 | 0.062518 | 0 | 0 | 0 | 0.84123 | 0
Natural gas (incl. biogas) | 1892.7756 | 1934.7269 | 2038.7076 | 2155.9813 | 2139.396 | 2037.7244 | 1961.705 | 1930.1684 | 1963.4266 | 1915.2619 | 1976.5255 | 1974.6748 | 2053.3813 | 2048.0857 | 2072.3289 | 2121.5572
Food: Process Heat - Electric | 0 | 0 | 0 | 0 | 0 | 0 | 0 | 0 | 0 | 0 | 0 | 0 | 0 | 0 | 0 | 0
Food: Process Heat - Microwave | 0 | 0 | 0 | 0 | 0 | 0 | 0 | 0 | 0 | 0 | 0 | 0 | 0 | 0 | 0 | 0
Food: Steam processing | 42944.9376 | 44006.0473 | 44979.1675 | 44429.0083 | 42859.289 | 39045.0952 | 36299.5023 | 35705.3981 | 33598.662 | 31089.0752 | 32206.9759 | 30300.3811 | 31290.5552 | 30852.4315 | 30326.6873 | 30996.5343
Solids | 7963.1456 | 7406.5335 | 7372.7928 | 6984.6656 | 7077.6304 | 7057.1494 | 6550.072 | 6681.7815 | 5705.6075 | 5451.7619 | 5440.8669 | 5240.7126 | 5541.2508 | 4580.0763 | 4558.63 | 4744.6002
Refinery gas | 0 | 0 | 0 | 0 | 0 | 0 | 0 | 0 | 0 | 0 | 0 | 0 | 0 | 0 | 0 | 0
LPG | 1.7418e-14 | 1.5636e-13 | 8.3573e-13 | 9.3799 | 25.8434 | 6.0505 | 14.7776 | 14.7944 | 14.7867 | 8.9859 | 8.9631 | 15.9196 | 14.9394 | 26.3029 | 31.5915 | 25.361
Diesel oil (incl. biofuels) | 3710.8853 | 4098.4782 | 3950.9367 | 3624.0384 | 3925.4909 | 3781.775 | 3036.2345 | 3143.145 | 2804.7161 | 2277.2649 | 2180.6079 | 1780.3851 | 1685.4281 | 1642.2522 | 1510.1858 | 1584.945
Residual fuel oil | 8482.6469 | 8775.4329 | 8912.2976 | 8665.9027 | 7855.9846 | 6648.5768 | 6723.6911 | 5721.7871 | 5525.3485 | 4236.02 | 3440.2682 | 2935.3091 | 2638.4137 | 2196.148 | 1916.4778 | 1980.0784
Other liquids | 68.4585 | 85.3546 | 115.0454 | 70.3841 | 46.6245 | 43.7821 | 52.9359 | 81.7925 | 120.8748 | 86.0196 | 102.4618 | 163.9515 | 138.6523 | 164.9493 | 116.2411 | 165.4779
Natural gas (incl. biogas) | 22614.7769 | 23541.8879 | 24548.6139 | 25062.9707 | 23914.7118 | 21498.5069 | 19918.8285 | 20059.2915 | 19403.7485 | 18981.2445 | 20946.0482 | 20105.4433 | 21167.8844 | 22159.4944 | 22135.5639 | 22456.8024
Derived gases | 88.332 | 79.5207 | 77.1151 | 7.9506 | 10.5379 | 1.4009 | 0.50411 | 0 | 2.1988 | 1.6901 | 1.622 | 0.43384 | 0.040157 | 0.83787 | 1.4442 | 1.441
Biomass | 16.6924 | 18.8396 | 2.3659 | 3.7163 | 2.4655 | 7.8536 | 2.4587 | 2.8061 | 21.3812 | 46.0883 | 86.1378 | 58.2261 | 103.9464 | 82.3705 | 56.553 | 37.8285
Steam distributed | 0 | 0 | 0 | 0 | 0 | 0 | 0 | 0 | 0 | 0 | 0 | 0 | 0 | 0 | 0 | 0
Food: Drying | 6237.0909 | 6370.0445 | 6524.7292 | 6502.555 | 6419.8362 | 6120.5927 | 5805.2087 | 5800.6568 | 5606.4548 | 5275.3843 | 5427.4051 | 5239.2138 | 5306.3954 | 5287.5886 | 5287.0023 | 5393.044
Food: Thermal drying | 3152.2345 | 3212.3021 | 3299.2682 | 3295.6283 | 3279.6886 | 3111.5912 | 2961.4157 | 2987.5167 | 2903.5889 | 2736.6236 | 2823.7164 | 2740.5192 | 2767.4328 | 2784.5627 | 2807.4964 | 2865.1184
Solids | 28.3665 | 0 | 0 | 0 | 0 | 0 | 0 | 0 | 0 | 4.3565 | 1.7825 | 0 | 0 | 0 | 3.0601 | 0
LPG | 511.0075 | 526.9708 | 531.012 | 462.6729 | 433.7953 | 396.4254 | 402.9706 | 452.0539 | 363.7974 | 322.9959 | 371.4065 | 356.6086 | 325.3488 | 365.2943 | 368.9288 | 368.7106
Diesel oil (incl. biofuels) | 482.7917 | 467.1398 | 433.0448 | 384.5499 | 402.5201 | 389.9575 | 327.1806 | 341.3774 | 332.3423 | 260.6086 | 226.8184 | 181.0097 | 147.8397 | 139.3758 | 125.4617 | 124.5181
Residual fuel oil | 0 | 0 | 0 | 0 | 0 | 0 | 0 | 0 | 0 | 1.6891 | 0.083098 | 0 | 0 | 0 | 1.1182 | 0
Natural gas (incl. biogas) | 2130.0688 | 2218.1915 | 2335.2114 | 2448.4055 | 2443.3732 | 2325.2083 | 2231.2645 | 2194.0853 | 2207.4493 | 2146.9735 | 2223.6259 | 2202.9009 | 2294.2443 | 2279.8926 | 2308.9276 | 2371.8896
Food: Steam drying | 3084.8565 | 3157.7424 | 3225.461 | 3206.9268 | 3140.1476 | 3009.0015 | 2843.793 | 2813.1402 | 2702.8658 | 2538.7607 | 2603.6888 | 2498.6946 | 2538.9626 | 2503.0259 | 2479.5059 | 2527.9256
Solids | 593.8089 | 558.9231 | 555.7489 | 527.8817 | 541.5578 | 565.7053 | 535.3262 | 546.3418 | 477.5429 | 458.3594 | 449.0643 | 444.0935 | 461.464 | 388.4242 | 389.8 | 408.6724
Refinery gas | 0 | 0 | 0 | 0 | 0 | 0 | 0 | 0 | 0 | 0 | 0 | 0 | 0 | 0 | 0 | 0
LPG | 1.1453e-15 | 1.0848e-14 | 5.5235e-14 | 0.062006 | 1.668 | 0.024841 | 7.2237e-15 | 6.3418e-14 | 5.4095e-14 | 1.2173e-15 | 1.0527e-14 | 0.47172 | 4.0119e-14 | 0.87806 | 1.8336 | 0.9995
Diesel oil (incl. biofuels) | 270.3077 | 296.1979 | 287.3559 | 266.1016 | 291.3725 | 291.1283 | 240.8733 | 249.2379 | 229.399 | 189.8631 | 181.5645 | 152.2441 | 139.7759 | 135.2878 | 128.819 | 135.1729
Residual fuel oil | 603.9586 | 629.6484 | 631.6936 | 612.7833 | 569.9134 | 510.6825 | 521.8902 | 446.4382 | 431.3468 | 339.523 | 276.3801 | 245.9548 | 212.133 | 174.9954 | 152.9077 | 155.7934
Other liquids | 4.9428 | 6.0218 | 8.2427 | 5.6344 | 3.724 | 3.2837 | 3.9743 | 6.2767 | 8.9515 | 6.9612 | 9.0851 | 14.3263 | 12.728 | 15.0352 | 10.6562 | 14.4287
Natural gas (incl. biogas) | 1603.5985 | 1659.1063 | 1735.9966 | 1793.472 | 1730.6926 | 1637.4184 | 1541.4806 | 1564.6108 | 1553.6304 | 1540.0228 | 1680.3244 | 1636.746 | 1704.2888 | 1781.0589 | 1790.3386 | 1809.3093
Derived gases | 6.99 | 6.3946 | 6.2344 | 0.69828 | 1.0112 | 0.13843 | 0.045279 | 0 | 0.20278 | 0.1452 | 0.13543 | 0.037975 | 0.0036482 | 0.076999 | 0.13269 | 0.13537
Biomass | 1.25 | 1.4502 | 0.18896 | 0.29345 | 0.20816 | 0.62015 | 0.20316 | 0.23474 | 1.7924 | 3.8861 | 7.135 | 4.8203 | 8.5692 | 7.2693 | 5.0182 | 3.414
Steam distributed | 0 | 0 | 0 | 0 | 0 | 0 | 0 | 0 | 0 | 0 | 0 | 0 | 0 | 0 | 0 | 0
Food: Electric drying | 0 | 0 | 0 | 0 | 0 | 0 | 0 | 0 | 0 | 0 | 0 | 0 | 0 | 0 | 0 | 0
Food: Freeze drying | 0 | 0 | 0 | 0 | 0 | 0 | 0 | 0 | 0 | 0 | 0 | 0 | 0 | 0 | 0 | 0
Food: Microwave drying | 0 | 0 | 0 | 0 | 0 | 0 | 0 | 0 | 0 | 0 | 0 | 0 | 0 | 0 | 0 | 0
Food: Process cooling and refrigeration | 2196.2278 | 2256.7728 | 2319.7011 | 2319.4302 | 2303.8984 | 2223.0977 | 2092.4472 | 2097.7333 | 2034.3382 | 1907.27 | 1967.0493 | 1922.2933 | 1948.4543 | 1938.1121 | 1950.3816 | 1991.3615
Food: Thermal cooling | 1626.8184 | 1672.5698 | 1724.3417 | 1724.4152 | 1724.3539 | 1669.0147 | 1568.6885 | 1581.0528 | 1538.9175 | 1441.4689 | 1488.9641 | 1464.2886 | 1483.6764 | 1480.2917 | 1496.0022 | 1527.4684
Food: Steam cooling | 569.4093 | 584.203 | 595.3594 | 595.015 | 579.5445 | 554.083 | 523.7587 | 516.6805 | 495.4207 | 465.8011 | 478.0852 | 458.0047 | 464.7779 | 457.8204 | 454.3794 | 463.8931
Solids | 109.1086 | 101.781 | 100.5582 | 97.2724 | 96.089 | 100.7173 | 94.4998 | 96.1932 | 84.741 | 80.9506 | 79.1181 | 78.1616 | 82.1945 | 68.335 | 68.6834 | 73.2517
Refinery gas | 0 | 0 | 0 | 0 | 0 | 0 | 0 | 0 | 0 | 0 | 0 | 0 | 0 | 0 | 0 | 0
LPG | 2.084e-16 | 1.7398e-15 | 1.007e-14 | 0.010137 | 0.27268 | 0.0040609 | 1.1809e-15 | 1.4712e-14 | 9.9709e-15 | 1.5654e-16 | 1.8376e-15 | 0.077116 | 7.3363e-15 | 0.14478 | 0.3011 | 0.16481
Diesel oil (incl. biofuels) | 48.6781 | 52.8735 | 50.9392 | 46.717 | 51.554 | 51.682 | 42.1944 | 43.7144 | 40.0811 | 33.4469 | 32.0431 | 26.8447 | 24.5978 | 23.896 | 22.8209 | 24.1291
Residual fuel oil | 108.6227 | 117.3717 | 117.4691 | 114.4739 | 105.6852 | 94.6667 | 96.0933 | 81.8884 | 79.5123 | 62.6581 | 51.067 | 44.7913 | 38.0212 | 31.3259 | 27.3419 | 28.1683
Other liquids | 0.80928 | 1.0469 | 1.4504 | 0.94952 | 0.63176 | 0.55589 | 0.67045 | 1.0943 | 1.5976 | 1.2386 | 1.6942 | 2.6702 | 2.3849 | 2.8024 | 2.0086 | 2.7718
Natural gas (incl. biogas) | 300.8201 | 309.8315 | 323.851 | 335.4031 | 325.1126 | 306.3328 | 290.2576 | 293.7516 | 289.1575 | 286.8385 | 312.9899 | 304.67 | 316.1772 | 330.1527 | 332.4086 | 334.8459
Derived gases | 1.1689 | 1.0692 | 1.0609 | 0.12699 | 0.16546 | 0.024331 | 0.0098146 | 0 | 0.033045 | 0.02363 | 0.02204 | 0.0061801 | 0.00059372 | 0.012531 | 0.021594 | 0.022031
Biomass | 0.20153 | 0.22922 | 0.030548 | 0.061867 | 0.033876 | 0.099884 | 0.033342 | 0.038616 | 0.29819 | 0.64469 | 1.1508 | 0.78364 | 1.4017 | 1.1511 | 0.79332 | 0.5394
Steam distributed | 0 | 0 | 0 | 0 | 0 | 0 | 0 | 0 | 0 | 0 | 0 | 0 | 0 | 0 | 0 | 0
Food: Electric cooling | 0 | 0 | 0 | 0 | 0 | 0 | 0 | 0 | 0 | 0 | 0 | 0 | 0 | 0 | 0 | 0
Food: Electric machinery | 0 | 0 | 0 | 0 | 0 | 0 | 0 | 0 | 0 | 0 | 0 | 0 | 0 | 0 | 0 | 0
Market shares of CO2 emissions by subsector (%)
Food, beverages and tobacco | 100% | 100% | 100% | 100% | 100% | 100% | 100% | 100% | 100% | 100% | 100% | 100% | 100% | 100% | 100% | 100%
Lighting | 0% | 0% | 0% | 0% | 0% | 0% | 0% | 0% | 0% | 0% | 0% | 0% | 0% | 0% | 0% | 0%
Air compressors | 0% | 0% | 0% | 0% | 0% | 0% | 0% | 0% | 0% | 0% | 0% | 0% | 0% | 0% | 0% | 0%
Motor drives | 0% | 0% | 0% | 0% | 0% | 0% | 0% | 0% | 0% | 0% | 0% | 0% | 0% | 0% | 0% | 0%
Fans and pumps | 0% | 0% | 0% | 0% | 0% | 0% | 0% | 0% | 0% | 0% | 0% | 0% | 0% | 0% | 0% | 0%
Low enthalpy heat | 1.304% | 1.335% | 1.332% | 1.306% | 1.387% | 1.452% | 1.476% | 1.501% | 1.498% | 1.487% | 1.492% | 1.495% | 1.455% | 1.407% | 1.425% | 1.453%
Food: Oven (direct heat) | 3.336% | 3.28% | 3.286% | 3.334% | 3.428% | 3.566% | 3.641% | 3.708% | 3.798% | 3.832% | 3.823% | 3.942% | 3.863% | 3.906% | 3.986% | 3.976%
Food: Direct Heat - Thermal | 3.336% | 3.28% | 3.286% | 3.334% | 3.428% | 3.566% | 3.641% | 3.708% | 3.798% | 3.832% | 3.823% | 3.942% | 3.863% | 3.906% | 3.986% | 3.976%
Food: Direct Heat - Electric | 0% | 0% | 0% | 0% | 0% | 0% | 0% | 0% | 0% | 0% | 0% | 0% | 0% | 0% | 0% | 0%
Food: Direct Heat - Microwave | 0% | 0% | 0% | 0% | 0% | 0% | 0% | 0% | 0% | 0% | 0% | 0% | 0% | 0% | 0% | 0%
Food: Specific process heat | 4.941% | 4.852% | 4.88% | 4.963% | 5.041% | 5.177% | 5.276% | 5.388% | 5.56% | 5.662% | 5.638% | 5.819% | 5.726% | 5.868% | 5.992% | 5.956%
Food: Process Heat - Thermal | 4.941% | 4.852% | 4.88% | 4.963% | 5.041% | 5.177% | 5.276% | 5.388% | 5.56% | 5.662% | 5.638% | 5.819% | 5.726% | 5.868% | 5.992% | 5.956%
Food: Process Heat - Electric | 0% | 0% | 0% | 0% | 0% | 0% | 0% | 0% | 0% | 0% | 0% | 0% | 0% | 0% | 0% | 0%
Food: Process Heat - Microwave | 0% | 0% | 0% | 0% | 0% | 0% | 0% | 0% | 0% | 0% | 0% | 0% | 0% | 0% | 0% | 0%
Food: Steam processing | 75.58% | 75.69% | 75.63% | 75.42% | 74.9% | 73.99% | 73.6% | 73.21% | 72.63% | 72.31% | 72.42% | 71.78% | 72.21% | 71.96% | 71.53% | 71.57%
Food: Drying | 10.98% | 10.96% | 10.97% | 11.04% | 11.22% | 11.6% | 11.77% | 11.89% | 12.12% | 12.27% | 12.2% | 12.41% | 12.25% | 12.33% | 12.47% | 12.45%
Food: Thermal drying | 5.547% | 5.525% | 5.548% | 5.595% | 5.731% | 5.897% | 6.004% | 6.125% | 6.276% | 6.365% | 6.349% | 6.492% | 6.387% | 6.495% | 6.622% | 6.615%
Food: Steam drying | 5.429% | 5.432% | 5.423% | 5.444% | 5.488% | 5.702% | 5.766% | 5.768% | 5.843% | 5.905% | 5.855% | 5.919% | 5.86% | 5.838% | 5.848% | 5.837%
Food: Electric drying | 0% | 0% | 0% | 0% | 0% | 0% | 0% | 0% | 0% | 0% | 0% | 0% | 0% | 0% | 0% | 0%
Food: Freeze drying | 0% | 0% | 0% | 0% | 0% | 0% | 0% | 0% | 0% | 0% | 0% | 0% | 0% | 0% | 0% | 0%
Food: Microwave drying | 0% | 0% | 0% | 0% | 0% | 0% | 0% | 0% | 0% | 0% | 0% | 0% | 0% | 0% | 0% | 0%
Food: Process cooling and refrigeration | 3.865% | 3.882% | 3.9% | 3.937% | 4.026% | 4.213% | 4.242% | 4.301% | 4.397% | 4.436% | 4.423% | 4.554% | 4.497% | 4.521% | 4.6% | 4.598%
Food: Thermal cooling | 2.863% | 2.877% | 2.899% | 2.927% | 3.013% | 3.163% | 3.18% | 3.242% | 3.327% | 3.353% | 3.348% | 3.469% | 3.424% | 3.453% | 3.528% | 3.527%
Food: Steam cooling | 1.002% | 1.005% | 1.001% | 1.01% | 1.013% | 1.05% | 1.062% | 1.059% | 1.071% | 1.083% | 1.075% | 1.085% | 1.073% | 1.068% | 1.072% | 1.071%
Food: Electric cooling | 0% | 0% | 0% | 0% | 0% | 0% | 0% | 0% | 0% | 0% | 0% | 0% | 0% | 0% | 0% | 0%
Food: Electric machinery | 0% | 0% | 0% | 0% | 0% | 0% | 0% | 0% | 0% | 0% | 0% | 0% | 0% | 0% | 0% | 0%
Emission intensity (kt of CO2 per ktoe)
Food, beverages and tobacco | 1.84 | 1.8383 | 1.8238 | 1.7945 | 1.7541 | 1.703 | 1.6644 | 1.6367 | 1.5903 | 1.5589 | 1.5599 | 1.5176 | 1.5353 | 1.511 | 1.4792 | 1.4844
Lighting | 0 | 0 | 0 | 0 | 0 | 0 | 0 | 0 | 0 | 0 | 0 | 0 | 0 | 0 | 0 | 0
Air compressors | 0 | 0 | 0 | 0 | 0 | 0 | 0 | 0 | 0 | 0 | 0 | 0 | 0 | 0 | 0 | 0
Motor drives | 0 | 0 | 0 | 0 | 0 | 0 | 0 | 0 | 0 | 0 | 0 | 0 | 0 | 0 | 0 | 0
Fans and pumps | 0 | 0 | 0 | 0 | 0 | 0 | 0 | 0 | 0 | 0 | 0 | 0 | 0 | 0 | 0 | 0
Low enthalpy heat | 1.2008 | 1.2274 | 1.216 | 1.1734 | 1.2185 | 1.2396 | 1.2333 | 1.2339 | 1.1961 | 1.1659 | 1.1709 | 1.1424 | 1.1249 | 1.0707 | 1.0613 | 1.0864
Food: Oven (direct heat) | 1.031 | 1.0181 | 1.0221 | 1.0048 | 1.0069 | 1.0168 | 1.0143 | 1.0156 | 1.0105 | 0.99903 | 0.99736 | 1.0005 | 0.99171 | 0.98699 | 0.98605 | 0.98728
Food: Specific process heat | 1.8196 | 1.7855 | 1.7815 | 1.7826 | 1.7696 | 1.7643 | 1.7568 | 1.764 | 1.7687 | 1.7656 | 1.7593 | 1.7661 | 1.7581 | 1.7732 | 1.7729 | 1.7684
Food: Steam processing | 2.555 | 2.5518 | 2.528 | 2.5096 | 2.4713 | 2.4752 | 2.4517 | 2.4118 | 2.3718 | 2.3526 | 2.3363 | 2.2973 | 2.3059 | 2.2635 | 2.2166 | 2.2213
Food: Drying | 2.1426 | 2.1362 | 2.1222 | 2.1015 | 2.0867 | 2.0949 | 2.0781 | 2.0641 | 2.0445 | 2.0287 | 2.0178 | 1.9972 | 1.9921 | 1.9728 | 1.9539 | 1.958
Food: Process cooling and refrigeration | 0.83398 | 0.83656 | 0.834 | 0.82863 | 0.82775 | 0.84109 | 0.82805 | 0.82515 | 0.82012 | 0.81084 | 0.80839 | 0.81004 | 0.80853 | 0.79921 | 0.79671 | 0.79911
Food: Electric machinery | 0 | 0 | 0 | 0 | 0 | 0 | 0 | 0 | 0 | 0 | 0 | 0 | 0 | 0 | 0 | 0

## TRE
EU28: Transport Equipment | 2000 | 2001 | 2002 | 2003 | 2004 | 2005 | 2006 | 2007 | 2008 | 2009 | 2010 | 2011 | 2012 | 2013 | 2014 | 2015
Value added (M€2010) | 195656.559 | 202792.3282 | 201884.1275 | 206056.8135 | 206025.365 | 204640.7468 | 219431.2411 | 226469.1381 | 212592.9605 | 174811.3769 | 212000.8 | 229239.8614 | 224168.0539 | 230848.5943 | 251021.9274 | 271270.5825
Physical output (index) | 267363.9889 | 275720.2808 | 266647.7862 | 285968.8977 | 290676.2937 | 280231.2295 | 274685.9718 | 276808.8462 | 251525.5961 | 217821.1172 | 243968.2955 | 244377.8212 | 251771.3016 | 265442.0924 | 258982.4889 | 271270.5825
Installed capacity (production index) | 334204.9861 | 315784.4693 | 303236.8664 | 316124.7678 | 320950.864 | 310351.2985 | 298852.097 | 299615.21 | 285564.015 | 285427.9648 | 273186.9347 | 268531.2121 | 281801.3396 | 292243.5895 | 285622.564 | 294468.7031
Capacity investment (production index) |  | 2389.2051 | 1378.1055 | 20463.1447 | 11487.7154 | 15132.0956 | 19362.2665 | 22043.9663 | 3984.9804 | 5661.198 | 14831.8659 | 27268.6129 | 16964.0571 | 18379.7052 | 30584.9876 | 25481.0533
Decommissioned capacity (production index) |  | 20809.7219 | 13925.7084 | 7575.2434 | 6661.6192 | 25731.6611 | 30861.4681 | 21280.8532 | 18036.1754 | 5797.2482 | 27072.896 | 31924.3355 | 3693.9296 | 7937.4552 | 37206.0131 | 16634.9143
Idle capacity (production index) | 66840.9972 | 40064.1886 | 36589.0803 | 30155.8701 | 30274.5703 | 30120.069 | 24166.1252 | 22806.3638 | 34038.419 | 67606.8476 | 29218.6391 | 24153.3909 | 30030.038 | 26801.4971 | 26640.0751 | 23198.1206
Energy consumption (ktoe)
by fuel (EUROSTAT DATA) | 9470.2394 | 9736.3312 | 9423.6248 | 9946.828 | 10038.1734 | 9646.316 | 9428.4863 | 9387.7465 | 8550.4516 | 7393.4565 | 8086.0029 | 7944.912 | 8131.0987 | 8403.5125 | 7965.5956 | 8080.589
Solids | 328.3848 | 285.616 | 251.9731 | 239.7334 | 169.1276 | 137.0474 | 137.6259 | 130.1088 | 112.4067 | 83.9979 | 97.8059 | 93.6492 | 86.7232 | 83.1172 | 80.8719 | 67.4764
Liquids | 840.184 | 925.8604 | 844.6588 | 698.2117 | 668.603 | 658.4785 | 668.5835 | 574.728 | 504.1651 | 441.3434 | 477.9321 | 418.9193 | 391.2492 | 378.5064 | 353.9038 | 396.6056
Refinery gas | 0 | 0 | 0 | 0 | 0 | 0 | 0 | 0 | 0 | 0 | 0 | 0 | 0 | 0 | 0 | 0
LPG | 156.1447 | 180.3788 | 150.7155 | 74.7993 | 78.224 | 77.3163 | 84.9839 | 81.065 | 75.9471 | 53.9047 | 70.3183 | 56.0491 | 56.0802 | 59.3786 | 51.6708 | 55.0125
Diesel oil (without biofuels) | 445.7023 | 491.349 | 462.7763 | 391.0627 | 401.3558 | 419.974 | 380.744 | 366.5262 | 329.6527 | 302.0899 | 341.2867 | 298.5252 | 299.5536 | 274.4857 | 259.5232 | 303.9707
Residual fuel oil | 199.6704 | 219.0343 | 195.1689 | 193.1614 | 149.146 | 121.3296 | 157.6656 | 119.5245 | 97.565 | 81.1703 | 62.0995 | 59.2331 | 31.5308 | 14.3313 | 12.4254 | 9.5607
Other liquids | 38.6665 | 35.0982 | 35.9981 | 39.1883 | 39.8772 | 39.8586 | 45.1899 | 7.6122 | 1.0003 | 4.1785 | 4.2275 | 5.1119 | 4.0845 | 30.3107 | 30.2843 | 28.0617
Gas | 3432.7041 | 3666.7847 | 3515.5432 | 3834.7328 | 3759.8087 | 3355.087 | 3217.1137 | 3224.485 | 2555.0031 | 2209.94 | 2448.653 | 2399.0461 | 2469.4951 | 2751.8244 | 2321.3672 | 2407.1685
Natural gas | 3420.1169 | 3655.4814 | 3504.9413 | 3834.7328 | 3759.7082 | 3355.087 | 3206.7116 | 3215.2969 | 2545.9024 | 2202.0411 | 2440.2934 | 2361.8112 | 2432.7361 | 2720.4395 | 2285.4929 | 2367.4249
Derived gases | 12.5872 | 11.3032 | 10.6018 | 0 | 0.10046 | 0 | 10.4022 | 9.1881 | 9.1007 | 7.8989 | 8.3596 | 37.2349 | 36.759 | 31.3849 | 35.8743 | 39.7436
RES and wastes | 0.81183 | 0.99842 | 1.3002 | 4.2789 | 6.1059 | 7.4521 | 10.8387 | 8.2137 | 8.5343 | 7.8028 | 16.3646 | 12.9225 | 17.0358 | 14.453 | 17.4089 | 18.9892
Biomass and wastes | 0.81183 | 0.99842 | 1.3002 | 3.9008 | 5.6003 | 6.855 | 9.2848 | 7.0047 | 7.4787 | 6.2966 | 13.3767 | 10.4853 | 14.5696 | 12.5152 | 14.6174 | 16.2423
Biogas | 0 | 0 | 0 | 0 | 0 | 0 | 0 | 0 | 0 | 0 | 0 | 0.3105 | 0.69266 | 0.26272 | 0.095538 | 0.095538
Liquid biofuels | 0 | 0 | 0 | 0 | 0.10465 | 0.14331 | 1.023 | 0.69886 | 0.5144 | 0.90064 | 2.2952 | 1.4101 | 1.5108 | 1.4602 | 2.481 | 2.4364
Solar | 0 | 0 | 0 | 0 | 0 | 0.023884 | 0.09999 | 0.10988 | 0.10823 | 0.20535 | 0.19108 | 0.19108 | 0.19108 | 0.21496 | 0.21495 | 0.21495
Geothermal | 0 | 0 | 0 | 0.37808 | 0.40095 | 0.42993 | 0.43088 | 0.40026 | 0.43294 | 0.40022 | 0.50161 | 0.52544 | 0.071647 | 0 | 0 | 0
Steam distributed | 303.2442 | 325.6457 | 316.2887 | 734.1305 | 849.799 | 810.3694 | 711.8349 | 667.3924 | 653.3107 | 611.9835 | 752.8424 | 614.2718 | 735.2212 | 713.6712 | 615.578 | 570.3449
Electricity | 4564.9105 | 4531.426 | 4493.8609 | 4435.7408 | 4584.7292 | 4677.8816 | 4682.4896 | 4782.8187 | 4717.0317 | 4038.389 | 4292.405 | 4406.1031 | 4431.3742 | 4461.9404 | 4576.4658 | 4620.0044
CO2 emissions (kt CO2) | 11953.148 | 12587.543 | 11854.1991 | 12138.8343 | 11589.6494 | 10472.3126 | 10180.7329 | 9882.3902 | 8011.0698 | 6890.4536 | 7611.1723 | 7286.2381 | 7332.816 | 7936.8344 | 6837.0068 | 7110.8946
Value added intensity (toe / M€2010) | 48.4024 | 48.0113 | 46.6784 | 48.2723 | 48.723 | 47.1378 | 42.9678 | 41.4527 | 40.2198 | 42.2939 | 38.1414 | 34.6576 | 36.2723 | 36.4027 | 31.7327 | 29.7879
Energy intensity (toe / physical output index) | 35.4208 | 35.3124 | 35.3411 | 34.7829 | 34.5339 | 34.4227 | 34.3246 | 33.9142 | 33.9944 | 33.9428 | 33.1437 | 32.5108 | 32.2956 | 31.6586 | 30.7573 | 29.7879
Useful energy demand intensity (toe useful / physical output index) | 17.0353 | 17.0353 | 17.0353 | 17.0353 | 17.0353 | 17.0353 | 17.0353 | 17.0353 | 17.0353 | 17.0353 | 17.0353 | 17.0353 | 17.0353 | 17.0353 | 17.0353 | 17.0353
Emission intensity (kt of CO2 / ktoe) | 1.2622 | 1.2928 | 1.2579 | 1.2204 | 1.1546 | 1.0856 | 1.0798 | 1.0527 | 0.93692 | 0.93197 | 0.94128 | 0.91709 | 0.90182 | 0.94447 | 0.85832 | 0.88

## TRE_fec
EU28: Transport Equipment / final energy consumption | 2000 | 2001 | 2002 | 2003 | 2004 | 2005 | 2006 | 2007 | 2008 | 2009 | 2010 | 2011 | 2012 | 2013 | 2014 | 2015
Detailed split of energy consumption (ktoe)
Transport Equipment | 9470.2394 | 9736.3312 | 9423.6248 | 9946.828 | 10038.1734 | 9646.316 | 9428.4863 | 9387.7465 | 8550.4516 | 7393.4565 | 8086.0029 | 7944.912 | 8131.0987 | 8403.5125 | 7965.5956 | 8080.589
Lighting | 307.084 | 314.5694 | 305.8661 | 320.9222 | 328.9464 | 321.2737 | 313.7028 | 308.4727 | 282.609 | 244.9795 | 274.1117 | 265.1114 | 270.2666 | 278.0507 | 261.3637 | 265.8026
Air compressors | 370.454 | 379.6361 | 369.6941 | 388.3635 | 396.7429 | 385.5217 | 374.2174 | 369.0458 | 335.7311 | 290.7784 | 323.3938 | 313.6667 | 320.8084 | 330.7424 | 310.9777 | 315.5613
Motor drives | 519.7718 | 532.609 | 518.3766 | 546.0215 | 555.9656 | 538.8964 | 523.1064 | 517.6712 | 471.8437 | 408.0172 | 452.0781 | 440.2314 | 450.2741 | 464.2498 | 437.4716 | 443.3593
Fans and pumps | 318.2134 | 326.5769 | 317.7992 | 333.4441 | 340.7358 | 331.4278 | 321.5333 | 316.6544 | 287.5764 | 249.2756 | 277.5506 | 268.9215 | 275.3111 | 283.9657 | 266.5002 | 270.5108
Low enthalpy heat | 280.5184 | 287.1556 | 277.9319 | 293.9895 | 299.8731 | 289.5302 | 281.7323 | 280.1542 | 257.275 | 221.9196 | 245.0231 | 239.0873 | 242.4533 | 248.7559 | 236.5883 | 239.4111
Diesel oil (incl. biofuels) | 50.2196 | 51.9434 | 49.0462 | 51.8729 | 51.8611 | 49.6136 | 47.4968 | 47.7128 | 42.7648 | 38.4562 | 41.7055 | 40.5854 | 41.4334 | 43.5055 | 40.584 | 41.1432
Natural gas (incl. biogas) | 78.081 | 80.0986 | 77.5939 | 82.3986 | 82.7781 | 79.5127 | 76.4739 | 76.4669 | 69.7653 | 59.7194 | 65.1129 | 64.8099 | 66.5677 | 68.6863 | 62.8917 | 63.4895
Solar and geothermal | 0 | 0 | 0 | 0.37808 | 0.40095 | 0.45381 | 0.53087 | 0.51014 | 0.54117 | 0.60557 | 0.69268 | 0.71652 | 0.26272 | 0.21496 | 0.21495 | 0.21495
Electricity | 152.2178 | 155.1136 | 151.2918 | 159.3399 | 164.8329 | 159.9502 | 157.2307 | 155.4643 | 144.2038 | 123.1385 | 137.5121 | 132.9755 | 134.1895 | 136.3491 | 132.8976 | 134.5634
Trans. Eq.: Foundries | 728.996 | 748.5418 | 721.9757 | 760.2235 | 761.7703 | 722.6545 | 694.413 | 695.199 | 621.4554 | 535.9474 | 574.5037 | 563.3514 | 579.0347 | 600.2733 | 568.9539 | 577.2443
Trans. Eq.: Thermal Foundries | 509.9135 | 523.6178 | 504.1657 | 530.5933 | 524.8671 | 496.8297 | 476.091 | 477.1185 | 422.8957 | 363.3708 | 386.2762 | 382.3867 | 393.0683 | 408.5454 | 391.0767 | 395.058
Solids | 11.3349 | 9.0976 | 6.8122 | 9.3626 | 7.351 | 5.1359 | 5.8137 | 5.8841 | 5.5869 | 4.8155 | 3.0016 | 4.1025 | 4.0934 | 3.7266 | 3.5126 | 2.754
LPG | 28.6147 | 33.8427 | 27.9296 | 14.7826 | 15.4095 | 15.0614 | 15.9164 | 17.0089 | 14.7136 | 11.7791 | 15.1925 | 11.042 | 11.3304 | 12.028 | 11.7247 | 12.6035
Diesel oil (incl. biofuels) | 55.1997 | 58.1702 | 57.049 | 45.2361 | 47.2652 | 54.3254 | 51.098 | 50.0399 | 56.1611 | 53.6418 | 58.6444 | 51.1046 | 51.3174 | 44.3942 | 44.9049 | 51.9921
Residual fuel oil | 1.4174 | 1.0008 | 1.7809 | 0.41426 | 0.65258 | 0.34059 | 0.44999 | 1.384 | 1.4096 | 1.6356 | 1.8409 | 1.4035 | 0.74647 | 0.41289 | 0.55575 | 0
Natural gas (incl. biogas) | 413.3467 | 421.5064 | 410.594 | 460.7978 | 454.1889 | 421.9664 | 402.8129 | 402.8016 | 345.0244 | 291.4988 | 307.5968 | 314.7341 | 325.5806 | 347.9837 | 330.3788 | 327.7084
Trans. Eq.: Electric Foundries | 219.0825 | 224.9241 | 217.81 | 229.6302 | 236.9032 | 225.8249 | 218.322 | 218.0805 | 198.5598 | 172.5765 | 188.2275 | 180.9648 | 185.9665 | 191.728 | 177.8772 | 182.1863
Trans. Eq.: Connection techniques | 513.3076 | 526.5631 | 509.9393 | 540.7779 | 546.9674 | 528.1392 | 516.1481 | 513.6914 | 472.5851 | 407.6888 | 448.4033 | 441.4991 | 451.2028 | 464.2127 | 440.4462 | 445.453
Trans. Eq.: Thermal connection | 362.2978 | 372.0481 | 359.9849 | 383.8283 | 383.7711 | 368.1093 | 358.7224 | 357.9221 | 327.9605 | 282.751 | 308.7517 | 306.966 | 315.4321 | 324.723 | 308.1796 | 310.8907
Trans. Eq.: Electric connection | 151.0098 | 154.515 | 149.9545 | 156.9495 | 163.1963 | 160.0299 | 157.4257 | 155.7693 | 144.6246 | 124.9378 | 139.6516 | 134.5332 | 135.7707 | 139.4897 | 132.2667 | 134.5623
Trans. Eq.: Heat treatment | 2707.836 | 2782.8469 | 2690.7602 | 2842.3966 | 2852.0433 | 2726.6892 | 2646.6693 | 2643.6671 | 2406.2402 | 2079.5194 | 2260.2432 | 2221.633 | 2275.0865 | 2345.3487 | 2219.2435 | 2253.3397
Trans. Eq.: Heat treatment - Thermal | 1860.998 | 1906.6501 | 1841.7874 | 1944.9751 | 1930.9105 | 1844.0314 | 1781.3618 | 1778.2137 | 1601.1146 | 1380.7586 | 1488.4937 | 1474.2124 | 1489.6688 | 1530.3396 | 1400.0132 | 1410.7124
Solids | 80.4517 | 58.2935 | 45.7515 | 42.6988 | 30.2898 | 21.1626 | 23.7649 | 24.1559 | 22.0306 | 17.2759 | 12.6138 | 16.2655 | 16.3127 | 14.5113 | 14.5298 | 9.7696
LPG | 126.8588 | 146.0406 | 122.124 | 59.1295 | 61.7966 | 60.117 | 64.7985 | 64.0561 | 56.2494 | 42.1256 | 55.1259 | 45.0071 | 44.7498 | 47.3507 | 39.9462 | 41.3037
Diesel oil (incl. biofuels) | 185.9749 | 195.9053 | 191.09 | 153.743 | 158.7717 | 182.5914 | 182.1518 | 167.9123 | 176.7833 | 169.1293 | 191.1991 | 162.0885 | 160.6792 | 135.3648 | 127.242 | 140.1949
Residual fuel oil | 4.3492 | 4.2651 | 4.478 | 1.7276 | 1.9169 | 1.4034 | 1.7457 | 3.2055 | 2.7992 | 4.6736 | 1.693 | 2.3718 | 1.2055 | 0.67774 | 1.8408 | 0
Natural gas (incl. biogas) | 1463.3635 | 1502.1456 | 1478.3439 | 1687.6761 | 1678.1354 | 1578.757 | 1508.9009 | 1518.8838 | 1343.2521 | 1147.5542 | 1227.8619 | 1248.4794 | 1266.7215 | 1332.435 | 1216.4544 | 1219.4441
Trans. Eq.: Heat treatment - Electric | 846.838 | 876.1968 | 848.9728 | 897.4215 | 921.1329 | 882.6578 | 865.3075 | 865.4535 | 805.1256 | 698.7609 | 771.7495 | 747.4206 | 785.4178 | 815.0091 | 819.2302 | 842.6273
Trans. Eq.: Steam processing | 2043.819 | 2270.5472 | 2097.1859 | 2517.041 | 2478.8554 | 2129.884 | 2005.3201 | 1866.9836 | 1368.3779 | 1229.406 | 1502.5653 | 1269.1321 | 1393.2916 | 1565.5573 | 1186.1696 | 1239.0758
Solids | 236.5982 | 218.2249 | 199.4095 | 187.6719 | 131.4868 | 110.7489 | 108.0473 | 100.0687 | 84.7891 | 61.9065 | 82.1904 | 73.2811 | 66.3171 | 64.8792 | 62.8295 | 54.9528
Refinery gas | 0 | 0 | 0 | 0 | 0 | 0 | 0 | 0 | 0 | 0 | 0 | 0 | 0 | 0 | 0 | 0
LPG | 0.67124 | 0.4955 | 0.6619 | 0.88721 | 1.0179 | 2.1379 | 4.269 | 5.6843e-14 | 4.984 | 4.4409e-16 | 8.8818e-15 | 0 | 1.4211e-14 | 2.6645e-15 | 4.4409e-16 | 1.1052
Diesel oil (incl. biofuels) | 154.3081 | 185.3302 | 165.5911 | 140.2107 | 143.5625 | 133.587 | 101.0205 | 101.56 | 54.4579 | 41.7632 | 52.033 | 46.1569 | 47.6344 | 52.6813 | 49.2734 | 73.0768
Residual fuel oil | 193.9038 | 213.7684 | 188.9099 | 191.0195 | 146.5765 | 119.5856 | 155.47 | 114.9351 | 93.3563 | 74.8611 | 58.5655 | 55.4577 | 29.5789 | 13.2407 | 10.0289 | 9.5607
Other liquids | 38.6665 | 35.0982 | 35.9981 | 39.1883 | 39.8772 | 39.8586 | 45.1899 | 7.6122 | 1.0003 | 4.1785 | 4.2275 | 5.1119 | 4.0845 | 30.3107 | 30.2843 | 28.0617
Natural gas (incl. biogas) | 1103.0278 | 1279.6827 | 1178.4246 | 1220.0319 | 1160.8346 | 906.7416 | 859.8015 | 859.2224 | 459.9001 | 420.5177 | 530.9702 | 427.1324 | 459.1269 | 646.8742 | 367.6839 | 445.9876
Derived gases | 12.5872 | 11.3032 | 10.6018 | 0 | 0.10046 | 0 | 10.4022 | 9.1881 | 9.1007 | 7.8989 | 8.3596 | 37.2349 | 36.759 | 31.3849 | 35.8743 | 39.7436
Biomass | 0.81183 | 0.99842 | 1.3002 | 3.9008 | 5.6003 | 6.855 | 9.2848 | 7.0047 | 7.4787 | 6.2966 | 13.3767 | 10.4853 | 14.5696 | 12.5152 | 14.6174 | 16.2423
Steam distributed | 303.2442 | 325.6457 | 316.2887 | 734.1305 | 849.799 | 810.3694 | 711.8349 | 667.3924 | 653.3107 | 611.9835 | 752.8424 | 614.2718 | 735.2212 | 713.6712 | 615.578 | 570.3449
Trans. Eq.: General machinery | 741.6569 | 764.9435 | 762.5365 | 800.6955 | 842.11 | 808.2627 | 788.3545 | 790.3295 | 733.7169 | 634.9269 | 695.992 | 685.2127 | 703.2857 | 721.1682 | 679.9276 | 685.8979
Trans. Eq.: Product finishing | 938.5823 | 802.3417 | 851.5593 | 602.9528 | 634.1632 | 864.0364 | 963.2892 | 1085.8775 | 1313.0407 | 1090.9976 | 1032.1382 | 1237.0652 | 1170.0838 | 1101.1877 | 1357.9533 | 1344.9332
Market shares of energy uses (%)
Transport Equipment | 100% | 100% | 100% | 100% | 100% | 100% | 100% | 100% | 100% | 100% | 100% | 100% | 100% | 100% | 100% | 100%
Lighting | 3.243% | 3.231% | 3.246% | 3.226% | 3.277% | 3.331% | 3.327% | 3.286% | 3.305% | 3.313% | 3.39% | 3.337% | 3.324% | 3.309% | 3.281% | 3.289%
Air compressors | 3.912% | 3.899% | 3.923% | 3.904% | 3.952% | 3.997% | 3.969% | 3.931% | 3.926% | 3.933% | 3.999% | 3.948% | 3.945% | 3.936% | 3.904% | 3.905%
Motor drives | 5.488% | 5.47% | 5.501% | 5.489% | 5.539% | 5.587% | 5.548% | 5.514% | 5.518% | 5.519% | 5.591% | 5.541% | 5.538% | 5.524% | 5.492% | 5.487%
Fans and pumps | 3.36% | 3.354% | 3.372% | 3.352% | 3.394% | 3.436% | 3.41% | 3.373% | 3.363% | 3.372% | 3.432% | 3.385% | 3.386% | 3.379% | 3.346% | 3.348%
Low enthalpy heat | 2.962% | 2.949% | 2.949% | 2.956% | 2.987% | 3.001% | 2.988% | 2.984% | 3.009% | 3.002% | 3.03% | 3.009% | 2.982% | 2.96% | 2.97% | 2.963%
Trans. Eq.: Foundries | 7.698% | 7.688% | 7.661% | 7.643% | 7.589% | 7.492% | 7.365% | 7.405% | 7.268% | 7.249% | 7.105% | 7.091% | 7.121% | 7.143% | 7.143% | 7.144%
Trans. Eq.: Thermal Foundries | 5.384% | 5.378% | 5.35% | 5.334% | 5.229% | 5.15% | 5.049% | 5.082% | 4.946% | 4.915% | 4.777% | 4.813% | 4.834% | 4.862% | 4.91% | 4.889%
Trans. Eq.: Electric Foundries | 2.313% | 2.31% | 2.311% | 2.309% | 2.36% | 2.341% | 2.316% | 2.323% | 2.322% | 2.334% | 2.328% | 2.278% | 2.287% | 2.282% | 2.233% | 2.255%
Trans. Eq.: Connection techniques | 5.42% | 5.408% | 5.411% | 5.437% | 5.449% | 5.475% | 5.474% | 5.472% | 5.527% | 5.514% | 5.545% | 5.557% | 5.549% | 5.524% | 5.529% | 5.513%
Trans. Eq.: Thermal connection | 3.826% | 3.821% | 3.82% | 3.859% | 3.823% | 3.816% | 3.805% | 3.813% | 3.836% | 3.824% | 3.818% | 3.864% | 3.879% | 3.864% | 3.869% | 3.847%
Trans. Eq.: Electric connection | 1.595% | 1.587% | 1.591% | 1.578% | 1.626% | 1.659% | 1.67% | 1.659% | 1.691% | 1.69% | 1.727% | 1.693% | 1.67% | 1.66% | 1.66% | 1.665%
Trans. Eq.: Heat treatment | 28.59% | 28.58% | 28.55% | 28.58% | 28.41% | 28.27% | 28.07% | 28.16% | 28.14% | 28.13% | 27.95% | 27.96% | 27.98% | 27.91% | 27.86% | 27.89%
Trans. Eq.: Heat treatment - Thermal | 19.65% | 19.58% | 19.54% | 19.55% | 19.24% | 19.12% | 18.89% | 18.94% | 18.73% | 18.68% | 18.41% | 18.56% | 18.32% | 18.21% | 17.58% | 17.46%
Trans. Eq.: Heat treatment - Electric | 8.942% | 8.999% | 9.009% | 9.022% | 9.176% | 9.15% | 9.178% | 9.219% | 9.416% | 9.451% | 9.544% | 9.408% | 9.659% | 9.698% | 10.28% | 10.43%
Trans. Eq.: Steam processing | 21.58% | 23.32% | 22.25% | 25.3% | 24.69% | 22.08% | 21.27% | 19.89% | 16% | 16.63% | 18.58% | 15.97% | 17.14% | 18.63% | 14.89% | 15.33%
Trans. Eq.: General machinery | 7.831% | 7.857% | 8.092% | 8.05% | 8.389% | 8.379% | 8.361% | 8.419% | 8.581% | 8.588% | 8.607% | 8.625% | 8.649% | 8.582% | 8.536% | 8.488%
Trans. Eq.: Product finishing | 9.911% | 8.241% | 9.036% | 6.062% | 6.318% | 8.957% | 10.22% | 11.57% | 15.36% | 14.76% | 12.76% | 15.57% | 14.39% | 13.1% | 17.05% | 16.64%
Energy intensity (toe/physical output index)
Transport Equipment | 35.4208 | 35.3124 | 35.3411 | 34.7829 | 34.5339 | 34.4227 | 34.3246 | 33.9142 | 33.9944 | 33.9428 | 33.1437 | 32.5108 | 32.2956 | 31.6586 | 30.7573 | 29.7879
Lighting | 1.1486 | 1.1409 | 1.1471 | 1.1222 | 1.1317 | 1.1465 | 1.142 | 1.1144 | 1.1236 | 1.1247 | 1.1236 | 1.0848 | 1.0735 | 1.0475 | 1.0092 | 0.97984
Air compressors | 1.3856 | 1.3769 | 1.3865 | 1.3581 | 1.3649 | 1.3757 | 1.3623 | 1.3332 | 1.3348 | 1.3349 | 1.3256 | 1.2835 | 1.2742 | 1.246 | 1.2008 | 1.1633
Motor drives | 1.9441 | 1.9317 | 1.944 | 1.9094 | 1.9127 | 1.923 | 1.9044 | 1.8701 | 1.8759 | 1.8732 | 1.853 | 1.8014 | 1.7884 | 1.749 | 1.6892 | 1.6344
Fans and pumps | 1.1902 | 1.1845 | 1.1918 | 1.166 | 1.1722 | 1.1827 | 1.1705 | 1.1439 | 1.1433 | 1.1444 | 1.1377 | 1.1004 | 1.0935 | 1.0698 | 1.029 | 0.9972
Low enthalpy heat | 1.0492 | 1.0415 | 1.0423 | 1.028 | 1.0316 | 1.0332 | 1.0257 | 1.0121 | 1.0229 | 1.0188 | 1.0043 | 0.97835 | 0.96299 | 0.93714 | 0.91353 | 0.88255
Trans. Eq.: Foundries | 2.7266 | 2.7149 | 2.7076 | 2.6584 | 2.6207 | 2.5788 | 2.528 | 2.5115 | 2.4707 | 2.4605 | 2.3548 | 2.3052 | 2.2998 | 2.2614 | 2.1969 | 2.1279
Trans. Eq.: Connection techniques | 1.9199 | 1.9098 | 1.9124 | 1.891 | 1.8817 | 1.8847 | 1.879 | 1.8558 | 1.8789 | 1.8717 | 1.838 | 1.8066 | 1.7921 | 1.7488 | 1.7007 | 1.6421
Trans. Eq.: Heat treatment | 10.1279 | 10.093 | 10.0911 | 9.9395 | 9.8118 | 9.7301 | 9.6353 | 9.5505 | 9.5666 | 9.5469 | 9.2645 | 9.091 | 9.0363 | 8.8356 | 8.5691 | 8.3066
Trans. Eq.: Steam processing | 7.6443 | 8.235 | 7.865 | 8.8018 | 8.5279 | 7.6005 | 7.3004 | 6.7447 | 5.4403 | 5.6441 | 6.1589 | 5.1933 | 5.534 | 5.8979 | 4.5801 | 4.5677
Trans. Eq.: General machinery | 2.774 | 2.7743 | 2.8597 | 2.7999 | 2.8971 | 2.8843 | 2.87 | 2.8551 | 2.9171 | 2.9149 | 2.8528 | 2.8039 | 2.7934 | 2.7169 | 2.6254 | 2.5285
Trans. Eq.: Product finishing | 3.5105 | 2.91 | 3.1936 | 2.1085 | 2.1817 | 3.0833 | 3.5069 | 3.9228 | 5.2203 | 5.0087 | 4.2306 | 5.0621 | 4.6474 | 4.1485 | 5.2434 | 4.9579

## TRE_ued
EU28: Transport Equipment / useful energy demand | 2000 | 2001 | 2002 | 2003 | 2004 | 2005 | 2006 | 2007 | 2008 | 2009 | 2010 | 2011 | 2012 | 2013 | 2014 | 2015
Detailed split of useful energy demand (ktoe)
Transport Equipment | 4554.6307 | 4696.9828 | 4542.4299 | 4871.5712 | 4951.7632 | 4773.8282 | 4679.363 | 4715.5268 | 4284.8186 | 3710.6521 | 4156.0776 | 4163.054 | 4289.0043 | 4521.8906 | 4411.8492 | 4621.1807
Lighting | 132.4643 | 135.6447 | 131.8668 | 139.0451 | 143.0988 | 140.8879 | 138.7671 | 138.5176 | 127.2803 | 110.3258 | 125.5588 | 124.9811 | 127.6035 | 133.5174 | 130.2521 | 136.6886
Air compressors | 40.5181 | 41.5237 | 40.4132 | 42.6727 | 43.7338 | 42.8439 | 41.9095 | 41.9474 | 38.265 | 33.1377 | 37.4844 | 37.4359 | 38.3397 | 40.2165 | 39.2432 | 41.098
Motor drives | 307.6339 | 315.2863 | 306.6739 | 324.6649 | 331.6597 | 324.0643 | 316.862 | 318.1607 | 290.7753 | 251.3991 | 283.3631 | 284.0661 | 290.9439 | 305.1665 | 298.269 | 312.0323
Fans and pumps | 135.9632 | 139.5001 | 135.7099 | 143.1387 | 146.7176 | 143.889 | 140.6945 | 140.6315 | 128.0694 | 110.9999 | 125.7038 | 125.4717 | 128.6283 | 135.0144 | 131.5047 | 137.7427
Low enthalpy heat | 184.3505 | 188.5452 | 182.779 | 194.1341 | 199.2554 | 193.9752 | 190.3788 | 192.0136 | 177.0889 | 152.4991 | 171.5458 | 171.6256 | 174.1594 | 181.2774 | 179.6001 | 187.7867
Diesel oil (incl. biofuels) | 26.5234 | 27.464 | 26.0173 | 27.7203 | 27.79 | 26.8431 | 25.8316 | 26.2843 | 23.7294 | 21.1647 | 23.3543 | 23.4308 | 23.9996 | 25.6485 | 24.8076 | 25.9677
Natural gas (incl. biogas) | 45.6578 | 46.8683 | 45.4155 | 48.4953 | 48.8599 | 47.3421 | 45.7716 | 46.347 | 42.4297 | 36.2584 | 40.2214 | 41.3299 | 42.5094 | 44.6465 | 42.1853 | 43.9883
Solar and geothermal | 0 | 0 | 0 | 0.18224 | 0.19408 | 0.22569 | 0.28604 | 0.2804 | 0.29584 | 0.34738 | 0.39079 | 0.40517 | 0.17198 | 0.15085 | 0.16175 | 0.17145
Electricity | 112.1693 | 114.2128 | 111.3462 | 117.7362 | 122.4114 | 119.5642 | 118.4896 | 119.102 | 110.634 | 94.7287 | 107.5793 | 106.4598 | 107.4785 | 110.8316 | 112.4454 | 117.6593
Trans. Eq.: Foundries | 356.7205 | 365.8994 | 353.1346 | 374.1626 | 376.7561 | 359.6596 | 347.1975 | 351.296 | 315.1016 | 271.6548 | 296.7698 | 297.8951 | 306.812 | 324.2466 | 318.4189 | 333.4055
Trans. Eq.: Thermal Foundries | 229.7358 | 235.9938 | 227.4324 | 241.1264 | 239.1082 | 227.5627 | 218.5001 | 220.9697 | 196.2088 | 168.3484 | 181.8197 | 184.645 | 190.5254 | 202.4433 | 201.1943 | 209.5065
Solids | 4.1302 | 3.315 | 2.4674 | 3.4331 | 2.7534 | 1.9379 | 2.2289 | 2.273 | 2.1986 | 1.8885 | 1.1855 | 1.6585 | 1.6811 | 1.5678 | 1.5417 | 1.2295
LPG | 12.0042 | 14.2843 | 11.7521 | 6.2669 | 6.518 | 6.2933 | 6.7893 | 7.3384 | 6.3504 | 5.0899 | 6.7267 | 5.0454 | 5.1434 | 5.6051 | 5.719 | 6.405
Diesel oil (incl. biofuels) | 23.3022 | 24.7038 | 24.2853 | 19.3076 | 20.2156 | 23.3854 | 22.0368 | 21.7733 | 24.5102 | 23.3742 | 25.8271 | 22.7237 | 23.0088 | 20.52 | 21.8753 | 26.1388
Residual fuel oil | 0.55258 | 0.32697 | 0.60762 | 0.15711 | 0.20216 | 0.13291 | 0.1698 | 0.61314 | 0.51703 | 0.67677 | 0.85867 | 0.61411 | 0.34833 | 0.19266 | 0.27179 | 0
Natural gas (incl. biogas) | 189.7467 | 193.3638 | 188.32 | 211.9616 | 209.4191 | 195.8132 | 187.2753 | 188.972 | 162.6326 | 137.3191 | 147.2217 | 154.6033 | 160.3439 | 174.5578 | 171.7865 | 175.7332
Trans. Eq.: Electric Foundries | 126.9847 | 129.9056 | 125.7022 | 133.0362 | 137.6479 | 132.0969 | 128.6974 | 130.3263 | 118.8928 | 103.3064 | 114.9501 | 113.2501 | 116.2866 | 121.8033 | 117.2245 | 123.899
Trans. Eq.: Connection techniques | 215.9731 | 221.4223 | 214.4702 | 228.2891 | 232.3145 | 226.2265 | 222.6353 | 224.4955 | 207.2674 | 178.7523 | 200.3233 | 202.4078 | 207.0134 | 216.5148 | 212.6802 | 222.213
Trans. Eq.: Thermal connection | 141.2742 | 145.0056 | 140.3363 | 150.3862 | 150.9061 | 145.7122 | 142.8129 | 144.1393 | 132.5761 | 114.2583 | 127.0254 | 130.138 | 133.9753 | 140.4222 | 137.818 | 143.511
Trans. Eq.: Electric connection | 74.6989 | 76.4167 | 74.1339 | 77.9029 | 81.4084 | 80.5143 | 79.8224 | 80.3563 | 74.6913 | 64.4939 | 73.2979 | 72.2698 | 73.0381 | 76.0926 | 74.8621 | 78.7019
Trans. Eq.: Heat treatment | 1131.0884 | 1162.5446 | 1125.4253 | 1197.4724 | 1208.3014 | 1162.9031 | 1135.5168 | 1148.6566 | 1050.3489 | 907.1888 | 1005.7976 | 1014.4761 | 1042.3047 | 1095.1826 | 1078.7744 | 1132.4558
Trans. Eq.: Heat treatment - Thermal | 714.1979 | 733.208 | 709.2348 | 756.002 | 753.1617 | 723.1759 | 701.3755 | 708.2053 | 638.5302 | 550.8016 | 603.9599 | 615.2485 | 625.6332 | 654.2614 | 620.6146 | 643.7109
Solids | 24.6146 | 17.8905 | 14.0002 | 13.3543 | 9.7247 | 6.8443 | 7.845 | 7.9982 | 7.432 | 5.8245 | 4.2798 | 5.6361 | 5.7529 | 5.2327 | 5.5046 | 3.7386
LPG | 46.0822 | 53.2221 | 44.4671 | 21.916 | 22.8532 | 22.2272 | 24.2052 | 24.4857 | 20.9753 | 15.985 | 21.1479 | 17.8267 | 17.6761 | 18.9743 | 16.6998 | 17.8495
Diesel oil (incl. biofuels) | 67.2177 | 71.343 | 69.7824 | 56.4246 | 58.3666 | 67.5022 | 67.6654 | 62.7508 | 65.9665 | 63.0819 | 72.1013 | 61.8023 | 61.7007 | 53.7872 | 52.9867 | 60.4353
Residual fuel oil | 1.4401 | 1.2368 | 1.3178 | 0.56126 | 0.60271 | 0.46943 | 0.58371 | 1.2049 | 0.80156 | 1.6492 | 0.67503 | 0.83821 | 0.48223 | 0.27107 | 0.76436 | 0
Natural gas (incl. biogas) | 574.8433 | 589.5156 | 579.6674 | 663.7459 | 661.6145 | 626.1327 | 601.0762 | 611.7658 | 543.3548 | 464.2609 | 505.7559 | 529.1452 | 540.0212 | 575.9961 | 544.6592 | 561.6874
Trans. Eq.: Heat treatment - Electric | 416.8905 | 429.3366 | 416.1905 | 441.4705 | 455.1397 | 439.7272 | 434.1413 | 440.4513 | 411.8187 | 356.3873 | 401.8377 | 399.2276 | 416.6715 | 440.9211 | 458.1597 | 488.745
Trans. Eq.: Steam processing | 1167.4757 | 1301.934 | 1203.7497 | 1480.2513 | 1490.6661 | 1294.8242 | 1216.8083 | 1153.2759 | 859.1849 | 774.637 | 971.4394 | 837.5567 | 934.3513 | 1067.6571 | 837.0464 | 897.331
Solids | 112.9753 | 103.8341 | 94.4523 | 88.9018 | 64.8499 | 54.6827 | 53.9648 | 51.5142 | 44.1664 | 32.1186 | 42.93 | 39.5412 | 35.6091 | 35.7239 | 36.192 | 32.4601
Refinery gas | 0 | 0 | 0 | 0 | 0 | 0 | 0 | 0 | 0 | 0 | 0 | 0 | 0 | 0 | 0 | 0
LPG | 0.3221 | 0.23777 | 0.31762 | 0.42574 | 0.48846 | 1.0259 | 2.0722 | 3.495e-14 | 2.4193 | 2.1557e-16 | 4.9365e-15 | 0 | 9.3492e-15 | 1.7477e-15 | 2.6566e-16 | 0.65044
Diesel oil (incl. biofuels) | 85.53 | 103.9974 | 92.8156 | 79.2412 | 81.6227 | 76.4675 | 57.3021 | 56.9262 | 29.9582 | 21.7834 | 28.6012 | 27.876 | 28.569 | 32.9421 | 30.342 | 47.2006
Residual fuel oil | 99.2768 | 112.3203 | 99.5775 | 100.5211 | 76.5029 | 61.7812 | 81.6775 | 60.2012 | 49.5326 | 39.7007 | 30.4168 | 29.2334 | 15.1511 | 6.716 | 5.5701 | 5.4229
Other liquids | 19.6272 | 18.394 | 18.8553 | 20.5819 | 20.8899 | 21.1583 | 23.341 | 2.6805 | 0.53784 | 2.3698 | 2.1745 | 2.7108 | 2.0195 | 17.04 | 18.1211 | 17.4825
Natural gas (incl. biogas) | 653.082 | 754.5188 | 696.1958 | 722.6445 | 693.1884 | 544.7697 | 512.8765 | 520.547 | 275.308 | 251.5283 | 327.7004 | 268.278 | 292.6549 | 426.8574 | 246.9653 | 310.5802
Derived gases | 7.2589 | 6.513 | 6.1232 | 0 | 0.024818 | 0 | 5.8724 | 5.3403 | 5.5344 | 4.8348 | 5.2044 | 24.3158 | 24.005 | 20.8417 | 24.6262 | 28.1438
Biomass | 0.42138 | 0.52884 | 0.68086 | 1.9089 | 2.8193 | 3.5411 | 4.8756 | 3.6964 | 3.9514 | 3.3583 | 7.3757 | 5.9312 | 8.2356 | 7.1694 | 8.6058 | 9.7952
Steam distributed | 188.9819 | 201.5897 | 194.7314 | 466.0262 | 550.2797 | 531.3979 | 474.8261 | 452.37 | 447.7768 | 418.9432 | 527.0363 | 439.6702 | 528.1071 | 520.3667 | 466.6239 | 445.5952
Trans. Eq.: General machinery | 403.6215 | 416.0637 | 413.4796 | 437.4995 | 459.7738 | 444.0963 | 435.7148 | 443.474 | 412.1898 | 356.4712 | 398.4501 | 403.6193 | 414.7939 | 432.1514 | 420.8481 | 438.6115
Trans. Eq.: Product finishing | 478.8216 | 408.619 | 434.7278 | 310.2408 | 319.4861 | 440.4582 | 492.8783 | 563.058 | 679.2471 | 563.5863 | 539.6415 | 663.5186 | 624.0541 | 590.9459 | 765.2121 | 781.8156
Market shares of useful energy demand (%)
Transport Equipment | 100% | 100% | 100% | 100% | 100% | 100% | 100% | 100% | 100% | 100% | 100% | 100% | 100% | 100% | 100% | 100%
Lighting | 2.908% | 2.888% | 2.903% | 2.854% | 2.89% | 2.951% | 2.966% | 2.937% | 2.97% | 2.973% | 3.021% | 3.002% | 2.975% | 2.953% | 2.952% | 2.958%
Air compressors | 0.8896% | 0.8841% | 0.8897% | 0.876% | 0.8832% | 0.8975% | 0.8956% | 0.8896% | 0.893% | 0.893% | 0.9019% | 0.8992% | 0.8939% | 0.8894% | 0.8895% | 0.8893%
Motor drives | 6.754% | 6.713% | 6.751% | 6.664% | 6.698% | 6.788% | 6.771% | 6.747% | 6.786% | 6.775% | 6.818% | 6.824% | 6.783% | 6.749% | 6.761% | 6.752%
Fans and pumps | 2.985% | 2.97% | 2.988% | 2.938% | 2.963% | 3.014% | 3.007% | 2.982% | 2.989% | 2.991% | 3.025% | 3.014% | 2.999% | 2.986% | 2.981% | 2.981%
Low enthalpy heat | 4.048% | 4.014% | 4.024% | 3.985% | 4.024% | 4.063% | 4.068% | 4.072% | 4.133% | 4.11% | 4.128% | 4.123% | 4.061% | 4.009% | 4.071% | 4.064%
Trans. Eq.: Foundries | 7.832% | 7.79% | 7.774% | 7.681% | 7.609% | 7.534% | 7.42% | 7.45% | 7.354% | 7.321% | 7.141% | 7.156% | 7.153% | 7.171% | 7.217% | 7.215%
Trans. Eq.: Thermal Foundries | 5.044% | 5.024% | 5.007% | 4.95% | 4.829% | 4.767% | 4.669% | 4.686% | 4.579% | 4.537% | 4.375% | 4.435% | 4.442% | 4.477% | 4.56% | 4.534%
Trans. Eq.: Electric Foundries | 2.788% | 2.766% | 2.767% | 2.731% | 2.78% | 2.767% | 2.75% | 2.764% | 2.775% | 2.784% | 2.766% | 2.72% | 2.711% | 2.694% | 2.657% | 2.681%
Trans. Eq.: Connection techniques | 4.742% | 4.714% | 4.721% | 4.686% | 4.692% | 4.739% | 4.758% | 4.761% | 4.837% | 4.817% | 4.82% | 4.862% | 4.827% | 4.788% | 4.821% | 4.809%
Trans. Eq.: Thermal connection | 3.102% | 3.087% | 3.089% | 3.087% | 3.048% | 3.052% | 3.052% | 3.057% | 3.094% | 3.079% | 3.056% | 3.126% | 3.124% | 3.105% | 3.124% | 3.106%
Trans. Eq.: Electric connection | 1.64% | 1.627% | 1.632% | 1.599% | 1.644% | 1.687% | 1.706% | 1.704% | 1.743% | 1.738% | 1.764% | 1.736% | 1.703% | 1.683% | 1.697% | 1.703%
Trans. Eq.: Heat treatment | 24.83% | 24.75% | 24.78% | 24.58% | 24.4% | 24.36% | 24.27% | 24.36% | 24.51% | 24.45% | 24.2% | 24.37% | 24.3% | 24.22% | 24.45% | 24.51%
Trans. Eq.: Heat treatment - Thermal | 15.68% | 15.61% | 15.61% | 15.52% | 15.21% | 15.15% | 14.99% | 15.02% | 14.9% | 14.84% | 14.53% | 14.78% | 14.59% | 14.47% | 14.07% | 13.93%
Trans. Eq.: Heat treatment - Electric | 9.153% | 9.141% | 9.162% | 9.062% | 9.191% | 9.211% | 9.278% | 9.34% | 9.611% | 9.604% | 9.669% | 9.59% | 9.715% | 9.751% | 10.38% | 10.58%
Trans. Eq.: Steam processing | 25.63% | 27.72% | 26.5% | 30.39% | 30.1% | 27.12% | 26% | 24.46% | 20.05% | 20.88% | 23.37% | 20.12% | 21.78% | 23.61% | 18.97% | 19.42%
Trans. Eq.: General machinery | 8.862% | 8.858% | 9.103% | 8.981% | 9.285% | 9.303% | 9.311% | 9.405% | 9.62% | 9.607% | 9.587% | 9.695% | 9.671% | 9.557% | 9.539% | 9.491%
Trans. Eq.: Product finishing | 10.51% | 8.7% | 9.57% | 6.368% | 6.452% | 9.227% | 10.53% | 11.94% | 15.85% | 15.19% | 12.98% | 15.94% | 14.55% | 13.07% | 17.34% | 16.92%
Ratio of useful energy demand to final energy consumption (system efficiency indicator)
Transport Equipment | 0.48094 | 0.48242 | 0.48203 | 0.48976 | 0.49329 | 0.49489 | 0.4963 | 0.50231 | 0.50112 | 0.50188 | 0.51398 | 0.52399 | 0.52748 | 0.5381 | 0.55386 | 0.57189
Lighting | 0.43136 | 0.43121 | 0.43113 | 0.43327 | 0.43502 | 0.43853 | 0.44235 | 0.44904 | 0.45038 | 0.45035 | 0.45806 | 0.47143 | 0.47214 | 0.48019 | 0.49836 | 0.51425
Air compressors | 0.10937 | 0.10938 | 0.10932 | 0.10988 | 0.11023 | 0.11113 | 0.11199 | 0.11366 | 0.11398 | 0.11396 | 0.11591 | 0.11935 | 0.11951 | 0.12159 | 0.12619 | 0.13024
Motor drives | 0.59186 | 0.59197 | 0.5916 | 0.5946 | 0.59655 | 0.60135 | 0.60573 | 0.6146 | 0.61625 | 0.61615 | 0.6268 | 0.64527 | 0.64615 | 0.65733 | 0.6818 | 0.70379
Fans and pumps | 0.42727 | 0.42716 | 0.42703 | 0.42927 | 0.43059 | 0.43415 | 0.43757 | 0.44412 | 0.44534 | 0.44529 | 0.4529 | 0.46657 | 0.46721 | 0.47546 | 0.49345 | 0.50919
Low enthalpy heat | 0.65718 | 0.6566 | 0.65764 | 0.66034 | 0.66447 | 0.66997 | 0.67574 | 0.68539 | 0.68833 | 0.68718 | 0.70012 | 0.71784 | 0.71832 | 0.72874 | 0.75912 | 0.78437
Trans. Eq.: Foundries | 0.48933 | 0.48882 | 0.48912 | 0.49217 | 0.49458 | 0.49769 | 0.49999 | 0.50532 | 0.50704 | 0.50687 | 0.51657 | 0.52879 | 0.52987 | 0.54016 | 0.55966 | 0.57758
Trans. Eq.: Connection techniques | 0.42075 | 0.4205 | 0.42058 | 0.42215 | 0.42473 | 0.42835 | 0.43134 | 0.43702 | 0.43858 | 0.43845 | 0.44675 | 0.45846 | 0.4588 | 0.46641 | 0.48287 | 0.49885
Trans. Eq.: Heat treatment | 0.41771 | 0.41775 | 0.41826 | 0.42129 | 0.42366 | 0.42649 | 0.42904 | 0.43449 | 0.43651 | 0.43625 | 0.445 | 0.45664 | 0.45814 | 0.46696 | 0.4861 | 0.50257
Trans. Eq.: Steam processing | 0.57122 | 0.5734 | 0.57398 | 0.58809 | 0.60135 | 0.60793 | 0.60679 | 0.61772 | 0.62789 | 0.63009 | 0.64652 | 0.65994 | 0.67061 | 0.68197 | 0.70567 | 0.72419
Trans. Eq.: General machinery | 0.54422 | 0.54391 | 0.54224 | 0.5464 | 0.54598 | 0.54945 | 0.55269 | 0.56113 | 0.56178 | 0.56144 | 0.57249 | 0.58904 | 0.58979 | 0.59924 | 0.61896 | 0.63947
Trans. Eq.: Product finishing | 0.51015 | 0.50928 | 0.51051 | 0.51454 | 0.50379 | 0.50977 | 0.51166 | 0.51853 | 0.51731 | 0.51658 | 0.52284 | 0.53637 | 0.53334 | 0.53664 | 0.5635 | 0.5813

## TRE_emi
EU28: Transport Equipment / CO2 emissions | 2000 | 2001 | 2002 | 2003 | 2004 | 2005 | 2006 | 2007 | 2008 | 2009 | 2010 | 2011 | 2012 | 2013 | 2014 | 2015
Detailed split of CO2 emissions by subsector (kt of CO2)
Transport Equipment | 11953.148 | 12587.543 | 11854.1991 | 12138.8343 | 11589.6494 | 10472.3126 | 10180.7329 | 9882.3902 | 8011.0698 | 6890.4536 | 7611.1723 | 7286.2381 | 7332.816 | 7936.8344 | 6837.0068 | 7110.8946
Lighting | 0 | 0 | 0 | 0 | 0 | 0 | 0 | 0 | 0 | 0 | 0 | 0 | 0 | 0 | 0 | 0
Air compressors | 0 | 0 | 0 | 0 | 0 | 0 | 0 | 0 | 0 | 0 | 0 | 0 | 0 | 0 | 0 | 0
Motor drives | 0 | 0 | 0 | 0 | 0 | 0 | 0 | 0 | 0 | 0 | 0 | 0 | 0 | 0 | 0 | 0
Fans and pumps | 0 | 0 | 0 | 0 | 0 | 0 | 0 | 0 | 0 | 0 | 0 | 0 | 0 | 0 | 0 | 0
Low enthalpy heat | 339.1985 | 349.2854 | 334.414 | 354.4688 | 355.2464 | 340.5635 | 326.4787 | 327.0582 | 296.0638 | 258.7497 | 280.8197 | 276.4223 | 283.1467 | 294.6491 | 271.3674 | 274.5567
Diesel oil (incl. biofuels) | 155.8023 | 161.1502 | 152.1618 | 160.9314 | 160.8176 | 153.8046 | 146.8573 | 147.4531 | 132.1995 | 118.481 | 127.883 | 124.2208 | 126.8485 | 133.3392 | 123.6565 | 125.4418
Natural gas (incl. biogas) | 183.3963 | 188.1352 | 182.2523 | 193.5374 | 194.4289 | 186.7589 | 179.6214 | 179.6051 | 163.8643 | 140.2686 | 152.9368 | 152.2014 | 156.2982 | 161.3099 | 147.7109 | 149.1149
Solar and geothermal | 0 | 0 | 0 | 0 | 0 | 0 | 0 | 0 | 0 | 0 | 0 | 0 | 0 | 0 | 0 | 0
Electricity | 0 | 0 | 0 | 0 | 0 | 0 | 0 | 0 | 0 | 0 | 0 | 0 | 0 | 0 | 0 | 0
Trans. Eq.: Foundries | 1267.5793 | 1299.6153 | 1248.2899 | 1300.3953 | 1285.6576 | 1221.0644 | 1171.0963 | 1174.1815 | 1050.3252 | 906.4277 | 961.8154 | 947.3966 | 971.9289 | 1002.5014 | 961.4526 | 974.5941
Trans. Eq.: Thermal Foundries | 1267.5793 | 1299.6153 | 1248.2899 | 1300.3953 | 1285.6576 | 1221.0644 | 1171.0963 | 1174.1815 | 1050.3252 | 906.4277 | 961.8154 | 947.3966 | 971.9289 | 1002.5014 | 961.4526 | 974.5941
Solids | 45.2704 | 36.4636 | 27.3414 | 37.3385 | 29.4275 | 20.5549 | 23.2426 | 23.6007 | 22.3845 | 19.1505 | 11.9282 | 16.2489 | 16.2599 | 14.76 | 14.1108 | 10.9077
LPG | 75.5964 | 89.4081 | 73.7863 | 39.0536 | 40.7099 | 39.7902 | 42.049 | 44.9354 | 38.8715 | 31.1188 | 40.1365 | 29.1715 | 29.9335 | 31.7763 | 30.9751 | 33.2969
Diesel oil (incl. biofuels) | 171.2525 | 180.4682 | 176.9898 | 140.3413 | 146.609 | 168.5031 | 158.2217 | 155.0623 | 174.1099 | 166.1873 | 181.3032 | 158.2674 | 158.7909 | 137.3666 | 138.6243 | 160.7209
Residual fuel oil | 4.5933 | 3.2433 | 5.7713 | 1.3425 | 2.1147 | 1.1037 | 1.4582 | 4.4849 | 4.5678 | 5.3003 | 5.9657 | 4.5483 | 2.419 | 1.338 | 1.8009 | 0
Natural gas (incl. biogas) | 970.8667 | 990.032 | 964.4011 | 1082.3194 | 1066.7965 | 991.1125 | 946.1248 | 946.0982 | 810.3915 | 684.6708 | 722.4818 | 739.1605 | 764.5257 | 817.2604 | 775.9414 | 769.6686
Trans. Eq.: Electric Foundries | 0 | 0 | 0 | 0 | 0 | 0 | 0 | 0 | 0 | 0 | 0 | 0 | 0 | 0 | 0 | 0
Trans. Eq.: Connection techniques | 850.9632 | 873.8646 | 845.5306 | 901.534 | 901.3996 | 864.6132 | 842.5654 | 840.6857 | 770.312 | 664.1241 | 725.1943 | 720.9012 | 740.6546 | 762.6212 | 723.8084 | 730.1759
Trans. Eq.: Thermal connection | 850.9632 | 873.8646 | 845.5306 | 901.534 | 901.3996 | 864.6132 | 842.5654 | 840.6857 | 770.312 | 664.1241 | 725.1943 | 720.9012 | 740.6546 | 762.6212 | 723.8084 | 730.1759
Trans. Eq.: Electric connection | 0 | 0 | 0 | 0 | 0 | 0 | 0 | 0 | 0 | 0 | 0 | 0 | 0 | 0 | 0 | 0
Trans. Eq.: Heat treatment | 4685.6431 | 4769.0992 | 4585.7645 | 4773.2047 | 4724.7716 | 4522.5447 | 4379.6064 | 4364.1327 | 3948.8505 | 3414.3117 | 3675.5841 | 3624.6287 | 3658.3175 | 3732.5947 | 3420.1326 | 3444.912
Trans. Eq.: Heat treatment - Thermal | 4685.6431 | 4769.0992 | 4585.7645 | 4773.2047 | 4724.7716 | 4522.5447 | 4379.6064 | 4364.1327 | 3948.8505 | 3414.3117 | 3675.5841 | 3624.6287 | 3658.3175 | 3732.5947 | 3420.1326 | 3444.912
Solids | 322.2921 | 233.4453 | 183.4495 | 170.4136 | 121.2561 | 84.6965 | 94.9741 | 96.886 | 88.2811 | 68.8786 | 50.2507 | 64.4231 | 64.9519 | 57.4752 | 59.0248 | 38.6947
LPG | 335.1444 | 385.8204 | 322.6358 | 156.2125 | 163.2587 | 158.8212 | 171.1893 | 169.2279 | 148.6036 | 111.2905 | 145.6354 | 118.903 | 118.2233 | 125.0944 | 105.5326 | 109.1191
Diesel oil (incl. biofuels) | 576.9721 | 607.7803 | 592.8413 | 476.9751 | 492.4491 | 566.3028 | 563.6873 | 520.0847 | 547.8712 | 523.6283 | 590.2159 | 501.5604 | 496.8238 | 418.5099 | 392.5161 | 432.9831
Residual fuel oil | 14.0939 | 13.8214 | 14.5114 | 5.5985 | 6.2119 | 4.5479 | 5.657 | 10.3876 | 9.071 | 15.145 | 5.4864 | 7.6861 | 3.9064 | 2.1963 | 5.9654 | 0
Natural gas (incl. biogas) | 3437.1406 | 3528.2318 | 3472.3264 | 3964.0049 | 3941.5958 | 3708.1763 | 3544.0986 | 3567.5464 | 3155.0235 | 2695.3693 | 2883.9956 | 2932.056 | 2974.4121 | 3129.319 | 2857.0937 | 2864.1151
Trans. Eq.: Heat treatment - Electric | 0 | 0 | 0 | 0 | 0 | 0 | 0 | 0 | 0 | 0 | 0 | 0 | 0 | 0 | 0 | 0
Trans. Eq.: Steam processing | 4809.7639 | 5295.6785 | 4840.2001 | 4809.2315 | 4322.5742 | 3523.5268 | 3460.9862 | 3176.3322 | 1945.5184 | 1646.8404 | 1967.7587 | 1716.8894 | 1678.7684 | 2144.4679 | 1460.2458 | 1686.6559
Solids | 968.8275 | 894.4901 | 816.6762 | 768.7471 | 552.2386 | 465.4382 | 455.929 | 426.5804 | 361.1423 | 260.4802 | 343.5023 | 307.5486 | 277.4951 | 270.5714 | 256.1364 | 222.8939
Refinery gas | 0 | 0 | 0 | 0 | 0 | 0 | 0 | 0 | 0 | 0 | 0 | 0 | 0 | 0 | 0 | 0
LPG | 1.7733 | 1.309 | 1.7487 | 2.3439 | 2.6892 | 5.6482 | 11.2781 | 1.5017e-13 | 13.1672 | 1.1732e-15 | 2.3465e-14 | 0 | 3.7543e-14 | 7.0394e-15 | 1.1732e-15 | 2.9199
Diesel oil (incl. biofuels) | 478.7285 | 574.9718 | 513.733 | 434.9924 | 445.298 | 414.3249 | 312.4612 | 314.5175 | 168.5401 | 128.9128 | 159.4123 | 142.1016 | 146.8775 | 162.3538 | 150.3529 | 223.8985
Residual fuel oil | 628.3614 | 692.7343 | 612.1783 | 619.0147 | 474.9933 | 387.5271 | 503.8133 | 372.4567 | 302.5288 | 242.5938 | 189.7865 | 179.7154 | 95.8529 | 42.9075 | 32.4994 | 30.9824
Other liquids | 117.6022 | 105.4492 | 108.2782 | 117.7609 | 119.8381 | 119.8702 | 138.2861 | 27.5602 | 3.0113 | 12.4602 | 12.3776 | 15.2157 | 12.0111 | 90.9574 | 90.8779 | 84.4678
Natural gas (incl. biogas) | 2590.786 | 3005.712 | 2767.8777 | 2865.6047 | 2726.5624 | 2129.7499 | 2019.4973 | 2018.1372 | 1080.211 | 987.7098 | 1247.14 | 1003.0909 | 1078.1074 | 1519.2436 | 863.5994 | 1047.5207
Derived gases | 23.3989 | 21.0121 | 19.7081 | 0 | 0.18675 | 0 | 19.337 | 17.0802 | 16.9177 | 14.6836 | 15.54 | 69.2174 | 68.3327 | 58.3425 | 66.6881 | 73.881
Biomass | 0.286 | 0 | 0 | 0.76786 | 0.76786 | 0.96828 | 0.38408 | 0 | 0 | 0 | 0 | 0 | 0.091701 | 0.0917 | 0.091699 | 0.0917
Steam distributed | 0 | 0 | 0 | 0 | 0 | 0 | 0 | 0 | 0 | 0 | 0 | 0 | 0 | 0 | 0 | 0
Trans. Eq.: General machinery | 0 | 0 | 0 | 0 | 0 | 0 | 0 | 0 | 0 | 0 | 0 | 0 | 0 | 0 | 0 | 0
Trans. Eq.: Product finishing | 0 | 0 | 0 | 0 | 0 | 0 | 0 | 0 | 0 | 0 | 0 | 0 | 0 | 0 | 0 | 0
Market shares of CO2 emissions by subsector (%)
Transport Equipment | 100% | 100% | 100% | 100% | 100% | 100% | 100% | 100% | 100% | 100% | 100% | 100% | 100% | 100% | 100% | 100%
Lighting | 0% | 0% | 0% | 0% | 0% | 0% | 0% | 0% | 0% | 0% | 0% | 0% | 0% | 0% | 0% | 0%
Air compressors | 0% | 0% | 0% | 0% | 0% | 0% | 0% | 0% | 0% | 0% | 0% | 0% | 0% | 0% | 0% | 0%
Motor drives | 0% | 0% | 0% | 0% | 0% | 0% | 0% | 0% | 0% | 0% | 0% | 0% | 0% | 0% | 0% | 0%
Fans and pumps | 0% | 0% | 0% | 0% | 0% | 0% | 0% | 0% | 0% | 0% | 0% | 0% | 0% | 0% | 0% | 0%
Low enthalpy heat | 2.838% | 2.775% | 2.821% | 2.92% | 3.065% | 3.252% | 3.207% | 3.31% | 3.696% | 3.755% | 3.69% | 3.794% | 3.861% | 3.712% | 3.969% | 3.861%
Trans. Eq.: Foundries | 10.6% | 10.32% | 10.53% | 10.71% | 11.09% | 11.66% | 11.5% | 11.88% | 13.11% | 13.15% | 12.64% | 13% | 13.25% | 12.63% | 14.06% | 13.71%
Trans. Eq.: Thermal Foundries | 10.6% | 10.32% | 10.53% | 10.71% | 11.09% | 11.66% | 11.5% | 11.88% | 13.11% | 13.15% | 12.64% | 13% | 13.25% | 12.63% | 14.06% | 13.71%
Trans. Eq.: Electric Foundries | 0% | 0% | 0% | 0% | 0% | 0% | 0% | 0% | 0% | 0% | 0% | 0% | 0% | 0% | 0% | 0%
Trans. Eq.: Connection techniques | 7.119% | 6.942% | 7.133% | 7.427% | 7.778% | 8.256% | 8.276% | 8.507% | 9.616% | 9.638% | 9.528% | 9.894% | 10.1% | 9.609% | 10.59% | 10.27%
Trans. Eq.: Thermal connection | 7.119% | 6.942% | 7.133% | 7.427% | 7.778% | 8.256% | 8.276% | 8.507% | 9.616% | 9.638% | 9.528% | 9.894% | 10.1% | 9.609% | 10.59% | 10.27%
Trans. Eq.: Electric connection | 0% | 0% | 0% | 0% | 0% | 0% | 0% | 0% | 0% | 0% | 0% | 0% | 0% | 0% | 0% | 0%
Trans. Eq.: Heat treatment | 39.2% | 37.89% | 38.68% | 39.32% | 40.77% | 43.19% | 43.02% | 44.16% | 49.29% | 49.55% | 48.29% | 49.75% | 49.89% | 47.03% | 50.02% | 48.45%
Trans. Eq.: Heat treatment - Thermal | 39.2% | 37.89% | 38.68% | 39.32% | 40.77% | 43.19% | 43.02% | 44.16% | 49.29% | 49.55% | 48.29% | 49.75% | 49.89% | 47.03% | 50.02% | 48.45%
Trans. Eq.: Heat treatment - Electric | 0% | 0% | 0% | 0% | 0% | 0% | 0% | 0% | 0% | 0% | 0% | 0% | 0% | 0% | 0% | 0%
Trans. Eq.: Steam processing | 40.24% | 42.07% | 40.83% | 39.62% | 37.3% | 33.65% | 34% | 32.14% | 24.29% | 23.9% | 25.85% | 23.56% | 22.89% | 27.02% | 21.36% | 23.72%
Trans. Eq.: General machinery | 0% | 0% | 0% | 0% | 0% | 0% | 0% | 0% | 0% | 0% | 0% | 0% | 0% | 0% | 0% | 0%
Trans. Eq.: Product finishing | 0% | 0% | 0% | 0% | 0% | 0% | 0% | 0% | 0% | 0% | 0% | 0% | 0% | 0% | 0% | 0%
Emission intensity (kt of CO2 per ktoe)
Transport Equipment | 1.2622 | 1.2928 | 1.2579 | 1.2204 | 1.1546 | 1.0856 | 1.0798 | 1.0527 | 0.93692 | 0.93197 | 0.94128 | 0.91709 | 0.90182 | 0.94447 | 0.85832 | 0.88
Lighting | 0 | 0 | 0 | 0 | 0 | 0 | 0 | 0 | 0 | 0 | 0 | 0 | 0 | 0 | 0 | 0
Air compressors | 0 | 0 | 0 | 0 | 0 | 0 | 0 | 0 | 0 | 0 | 0 | 0 | 0 | 0 | 0 | 0
Motor drives | 0 | 0 | 0 | 0 | 0 | 0 | 0 | 0 | 0 | 0 | 0 | 0 | 0 | 0 | 0 | 0
Fans and pumps | 0 | 0 | 0 | 0 | 0 | 0 | 0 | 0 | 0 | 0 | 0 | 0 | 0 | 0 | 0 | 0
Low enthalpy heat | 1.2092 | 1.2164 | 1.2032 | 1.2057 | 1.1847 | 1.1763 | 1.1588 | 1.1674 | 1.1508 | 1.166 | 1.1461 | 1.1562 | 1.1678 | 1.1845 | 1.147 | 1.1468
Trans. Eq.: Foundries | 1.7388 | 1.7362 | 1.729 | 1.7105 | 1.6877 | 1.6897 | 1.6865 | 1.689 | 1.6901 | 1.6913 | 1.6742 | 1.6817 | 1.6785 | 1.6701 | 1.6899 | 1.6884
Trans. Eq.: Connection techniques | 1.6578 | 1.6596 | 1.6581 | 1.6671 | 1.648 | 1.6371 | 1.6324 | 1.6366 | 1.63 | 1.629 | 1.6173 | 1.6328 | 1.6415 | 1.6428 | 1.6434 | 1.6392
Trans. Eq.: Heat treatment | 1.7304 | 1.7137 | 1.7043 | 1.6793 | 1.6566 | 1.6586 | 1.6548 | 1.6508 | 1.6411 | 1.6419 | 1.6262 | 1.6315 | 1.608 | 1.5915 | 1.5411 | 1.5288
Trans. Eq.: Steam processing | 2.3533 | 2.3323 | 2.3079 | 1.9107 | 1.7438 | 1.6543 | 1.7259 | 1.7013 | 1.4218 | 1.3395 | 1.3096 | 1.3528 | 1.2049 | 1.3698 | 1.2311 | 1.3612
Trans. Eq.: General machinery | 0 | 0 | 0 | 0 | 0 | 0 | 0 | 0 | 0 | 0 | 0 | 0 | 0 | 0 | 0 | 0
Trans. Eq.: Product finishing | 0 | 0 | 0 | 0 | 0 | 0 | 0 | 0 | 0 | 0 | 0 | 0 | 0 | 0 | 0 | 0

## MAE
EU28: Machinery Equipment | 2000 | 2001 | 2002 | 2003 | 2004 | 2005 | 2006 | 2007 | 2008 | 2009 | 2010 | 2011 | 2012 | 2013 | 2014 | 2015
Value added (M€2010) | 555231.9025 | 541833.6947 | 524502.8706 | 515183.4059 | 534442.6472 | 542518.1361 | 574947.7121 | 601002.8018 | 597776.4268 | 491065.7461 | 535996.6448 | 563385.232 | 554895.3153 | 552169.6165 | 564957.1869 | 566819.8712
Physical output (index) | 530695.2642 | 543996.8896 | 533267.3384 | 584521.5202 | 594506.9167 | 589579.8996 | 594832.0107 | 599288.6548 | 623278.4194 | 541847.8909 | 584422.0239 | 577174.1392 | 566065.0439 | 571049.223 | 560405.0912 | 566819.8712
Installed capacity (production index) | 663369.0802 | 684277.9878 | 659159.8356 | 739432.6316 | 709301.0081 | 703807.4231 | 675328.9976 | 657721.0509 | 692215.6545 | 712845.5221 | 684882.1332 | 643470.8255 | 636170.3203 | 638340.2081 | 623144.2902 | 628839.4386
Capacity investment (production index) |  | 24926.365 | 4295.964 | 83725.3242 | 28594.0487 | 19114.9471 | 34125.0971 | 29689.1711 | 46162.847 | 31433.0788 | 16688.0779 | 18640.4721 | 28231.7283 | 26165.4913 | 26383.8232 | 51209.7862
Decommissioned capacity (production index) |  | 4017.4574 | 29414.1163 | 3452.5282 | 58725.6722 | 24608.5321 | 62603.5226 | 47297.1178 | 11668.2433 | 10803.2113 | 44651.4668 | 60051.7798 | 35532.2336 | 23995.6035 | 41579.7411 | 45514.6378
Idle capacity (production index) | 132673.816 | 140281.0982 | 125892.4972 | 154911.1114 | 114794.0914 | 114227.5235 | 80496.9869 | 58432.3961 | 68937.2352 | 170997.6312 | 100460.1092 | 66296.6864 | 70105.2763 | 67290.9851 | 62739.199 | 62019.5674
Energy consumption (ktoe)
by fuel (EUROSTAT DATA) | 19600.2629 | 20079.5041 | 19751.3487 | 21345.6965 | 21493.9368 | 21304.6797 | 21376.506 | 21316.573 | 21982.7634 | 19012.3703 | 20445.3983 | 20083.0895 | 19446.1681 | 19445.425 | 18771.2649 | 18452.2949
Solids | 550.7526 | 487.1275 | 426.3323 | 411.6553 | 255.0976 | 240.905 | 210.5963 | 175.904 | 169.1031 | 123.997 | 128.2702 | 117.2478 | 102.6603 | 104.0437 | 98.0239 | 104.7172
Liquids | 2469.6288 | 2601.6084 | 2594.2844 | 2700.1574 | 2344.4555 | 2295.0327 | 2297.0282 | 2154.5505 | 1983.5184 | 1858.5411 | 1679.4185 | 1405.4546 | 1303.1648 | 1357.2731 | 1120.6912 | 1047.9328
Refinery gas | 0 | 0 | 0 | 0 | 0 | 0 | 0 | 0 | 0 | 0 | 0 | 0 | 0 | 0 | 0 | 0
LPG | 333.2355 | 344.9707 | 326.3786 | 478.697 | 358.0358 | 374.5089 | 458.8215 | 408.1286 | 355.1449 | 319.8954 | 306.8548 | 292.6584 | 270.6414 | 291.0313 | 244.3526 | 248.1026
Diesel oil (without biofuels) | 1227.4908 | 1241.7419 | 1230.5704 | 1247.7864 | 1152.101 | 1146.2321 | 1012.8599 | 1061.8956 | 949.3551 | 1067.3736 | 979.2121 | 808.2914 | 734.6523 | 697.9464 | 587.9168 | 536.5063
Residual fuel oil | 708.897 | 813.8986 | 826.4268 | 769.0377 | 643.2001 | 589.4597 | 633.414 | 528.4819 | 539.2127 | 335.642 | 223.5612 | 178.6563 | 179.6017 | 275.1467 | 234.0626 | 216.8718
Other liquids | 200.0055 | 200.9972 | 210.9086 | 204.6363 | 191.1187 | 184.8321 | 191.9328 | 156.0445 | 139.8056 | 135.6301 | 169.7905 | 125.8485 | 118.2693 | 93.1485 | 54.3592 | 46.4522
Gas | 7999.5463 | 8295.8899 | 8019.342 | 7715.0873 | 8312.1356 | 8130.0862 | 8110.957 | 8027.7708 | 7588.2473 | 6627.4912 | 7226.6598 | 6969.1437 | 6681.4581 | 6736.837 | 6207.1521 | 6467.296
Natural gas | 7926.6031 | 8213.7927 | 7942.3218 | 7696.4904 | 8278.7239 | 8099.243 | 8070.8895 | 7985.0605 | 7556.7568 | 6611.6949 | 7213.1147 | 6963.6501 | 6665.1685 | 6720.0702 | 6192.9169 | 6451.795
Derived gases | 72.9432 | 82.0973 | 77.0202 | 18.597 | 33.4117 | 30.8431 | 40.0674 | 42.7103 | 31.4906 | 15.7963 | 13.5452 | 5.4936 | 16.2896 | 16.7667 | 14.2352 | 15.501
RES and wastes | 21.9017 | 31.6996 | 36.4083 | 47.3354 | 52.7059 | 76.0514 | 86.0198 | 83.5426 | 84.7466 | 89.7303 | 117.3281 | 120.0157 | 108.3875 | 176.6045 | 122.6323 | 135.4197
Biomass and wastes | 21.7823 | 31.6996 | 35.9116 | 45.8021 | 51.5894 | 73.3047 | 84.3535 | 79.9072 | 81.0022 | 83.7792 | 110.7555 | 96.674 | 96.5116 | 165.9721 | 109.4612 | 121.1613
Biogas | 0 | 0 | 0 | 0 | 0 | 1.0031 | 0 | 1.6165 | 0.39895 | 0.99737 | 0.81208 | 19.3703 | 8.8373 | 6.9502 | 8.5509 | 9.5777
Liquid biofuels | 0 | 0 | 0 | 0.20627 | 0 | 0.50158 | 0.61243 | 1.4091 | 2.6961 | 4.3896 | 5.0918 | 2.3233 | 1.7727 | 2.8701 | 3.5454 | 3.6537
Solar | 0 | 0 | 0 | 0 | 0.11522 | 0.28662 | 0.30003 | 0.10988 | 0.10823 | 0.16429 | 0.19107 | 0.19108 | 0.21496 | 0.47769 | 0.57324 | 0.54935
Geothermal | 0.11942 | 0 | 0.49677 | 1.3271 | 1.0012 | 0.95539 | 0.75381 | 0.49999 | 0.54117 | 0.39988 | 0.47768 | 1.4569 | 1.0509 | 0.33439 | 0.50159 | 0.47771
Steam distributed | 384.6886 | 422.8842 | 357.497 | 878.8195 | 777.6105 | 749.6683 | 564.4218 | 635.0842 | 709.8445 | 677.9441 | 727.9839 | 672.3443 | 696.9517 | 644.0712 | 601.0779 | 556.1721
Electricity | 8173.7449 | 8240.2945 | 8317.4846 | 9592.6417 | 9751.9318 | 9812.9362 | 10107.4829 | 10239.7208 | 11447.3035 | 9634.6666 | 10565.7378 | 10798.8833 | 10553.5457 | 10426.5955 | 10621.6875 | 10140.7571
CO2 emissions (kt CO2) | 28771.3329 | 29749.1084 | 28817.9239 | 28211.8197 | 27884.4375 | 27273.9668 | 27133.4081 | 26375.92 | 24736.8995 | 21861.4804 | 22740.0804 | 21194.2779 | 20132.9529 | 20418.8693 | 18402.8188 | 18816.919
Value added intensity (toe / M€2010) | 35.301 | 37.0584 | 37.6573 | 41.4332 | 40.2175 | 39.27 | 37.1799 | 35.4683 | 36.7742 | 38.7165 | 38.1446 | 35.6472 | 35.0448 | 35.2164 | 33.226 | 32.5541
Energy intensity (toe / physical output index) | 36.9332 | 36.9111 | 37.0384 | 36.5182 | 36.1542 | 36.1354 | 35.937 | 35.5698 | 35.2696 | 35.088 | 34.984 | 34.7955 | 34.3532 | 34.0521 | 33.4959 | 32.5541
Useful energy demand intensity (toe useful / physical output index) | 19.2465 | 19.2465 | 19.2465 | 19.2465 | 19.2465 | 19.2465 | 19.2465 | 19.2465 | 19.2465 | 19.2465 | 19.2465 | 19.2465 | 19.2465 | 19.2465 | 19.2465 | 19.2465
Emission intensity (kt of CO2 / ktoe) | 1.4679 | 1.4816 | 1.459 | 1.3217 | 1.2973 | 1.2802 | 1.2693 | 1.2373 | 1.1253 | 1.1499 | 1.1122 | 1.0553 | 1.0353 | 1.0501 | 0.98037 | 1.0198

## MAE_fec
EU28: Machinery Equipment / final energy consumption | 2000 | 2001 | 2002 | 2003 | 2004 | 2005 | 2006 | 2007 | 2008 | 2009 | 2010 | 2011 | 2012 | 2013 | 2014 | 2015
Detailed split of energy consumption (ktoe)
Machinery Equipment | 19600.2629 | 20079.5041 | 19751.3487 | 21345.6965 | 21493.9368 | 21304.6797 | 21376.506 | 21316.573 | 21982.7634 | 19012.3703 | 20445.3983 | 20083.0895 | 19446.1681 | 19445.425 | 18771.2649 | 18452.2949
Lighting | 490.8681 | 503.6989 | 495.1813 | 538.2981 | 544.3531 | 539.7814 | 540.5717 | 537.9129 | 558.4729 | 483.4555 | 518.7282 | 509.0055 | 493.8375 | 493.4215 | 475.3544 | 465.206
Air compressors | 662.2505 | 679.1661 | 667.2046 | 726.1693 | 734.2466 | 729.8909 | 730.6952 | 727.7948 | 756.7285 | 656.4831 | 703.4032 | 689.3467 | 670.0313 | 669.9317 | 645.4884 | 631.8177
Motor drives | 818.2469 | 838.655 | 823.8817 | 897.8861 | 907.7722 | 902.4895 | 903.6202 | 900.5295 | 936.4492 | 812.5583 | 870.864 | 853.573 | 829.3342 | 829.0979 | 798.8244 | 782.156
Fans and pumps | 509.8625 | 523.1447 | 514.2666 | 558.9125 | 565.5956 | 560.843 | 561.6234 | 558.8269 | 580.2837 | 503.0206 | 539.6453 | 529.1199 | 513.6472 | 513.1848 | 494.2744 | 483.7104
Low enthalpy heat | 535.8231 | 549.4954 | 540.3477 | 587.0706 | 593.448 | 588.5208 | 589.481 | 588.0566 | 610.8467 | 529.7301 | 568.1981 | 557.1725 | 540.4278 | 539.8218 | 520.647 | 509.3109
Diesel oil (incl. biofuels) | 103.8059 | 108.8297 | 105.3641 | 110.2307 | 112.4612 | 112.2917 | 112.9368 | 111.8613 | 105.0035 | 91.5621 | 97.7508 | 98.729 | 95.7921 | 94.7316 | 91.3181 | 87.9041
Natural gas (incl. biogas) | 157.3905 | 163.323 | 161.1429 | 171.1718 | 173.8825 | 173.7618 | 175.2514 | 175.9233 | 182.7391 | 158.4585 | 169.8822 | 166.3682 | 161.3136 | 161.517 | 155.377 | 151.9844
Solar and geothermal | 0.11942 | 0 | 0.49677 | 1.3271 | 1.1164 | 1.242 | 1.0538 | 0.60987 | 0.6494 | 0.56417 | 0.66876 | 1.648 | 1.2658 | 0.81207 | 1.0748 | 1.0271
Electricity | 274.5073 | 277.3427 | 273.3439 | 304.3411 | 305.9878 | 301.2253 | 300.239 | 299.662 | 322.4546 | 279.1454 | 299.8964 | 290.4273 | 282.0563 | 282.7611 | 272.877 | 268.3953
Mach. Eq.: Foundries | 3453.8023 | 3540.2807 | 3480.9585 | 3774.4913 | 3804.6084 | 3777.7502 | 3781.8751 | 3767.6712 | 3909.4923 | 3376.3234 | 3617.5289 | 3548.3398 | 3441.5787 | 3442.8329 | 3320.4768 | 3255.8365
Mach. Eq.: Thermal Foundries | 1817.9244 | 1860.1895 | 1835.476 | 1358.8978 | 1322.5018 | 1321.3052 | 1317.864 | 1316.3335 | 1293.0814 | 1117.7644 | 1250.3508 | 1204.964 | 1081.3267 | 1076.7921 | 1038.6656 | 1061.6019
Solids | 57.7341 | 46.6423 | 41.4187 | 53.1006 | 22.4805 | 19.8816 | 14.4114 | 11.1835 | 9.607 | 4.8348 | 6.1548 | 6.4348 | 7.9419 | 6.4303 | 5.0744 | 9.1482
LPG | 105.3665 | 108.313 | 103.771 | 97.0879 | 94.9577 | 97.8496 | 101.539 | 84.2696 | 89.0934 | 76.5984 | 74.8301 | 66.8498 | 67.1907 | 80.3603 | 73.4672 | 68.5127
Diesel oil (incl. biofuels) | 258.888 | 263.6352 | 267.6134 | 135.507 | 118.0424 | 123.1034 | 108.5957 | 119.6187 | 102.2822 | 93.5343 | 109.1194 | 89.8299 | 75.4632 | 76.6901 | 66.0681 | 66.8387
Residual fuel oil | 13.7237 | 2.6134 | 10.1112 | 8.4645 | 2.7984 | 2.5714 | 3.0996 | 1.5553 | 1.2026 | 0.31277 | 0.55684 | 0.39317 | 0.36141 | 14.131 | 4.7826 | 1.5312
Natural gas (incl. biogas) | 1382.2121 | 1438.9857 | 1412.5618 | 1064.7378 | 1084.2228 | 1077.8993 | 1090.2184 | 1099.7064 | 1090.8962 | 942.4842 | 1059.6897 | 1041.4563 | 930.3695 | 899.1804 | 889.2733 | 915.571
Mach. Eq.: Electric Foundries | 1635.8779 | 1680.0911 | 1645.4824 | 2415.5935 | 2482.1067 | 2456.445 | 2464.0111 | 2451.3378 | 2616.4109 | 2258.559 | 2367.178 | 2343.3758 | 2360.252 | 2366.0408 | 2281.8113 | 2194.2346
Mach. Eq.: Connection techniques | 1701.2749 | 1745.6214 | 1717.5808 | 1855.4366 | 1870.0354 | 1847.9327 | 1855.2469 | 1848.4758 | 1917.391 | 1654.8504 | 1773.4096 | 1739.8125 | 1686.5453 | 1686.9189 | 1630.0677 | 1596.2477
Mach. Eq.: Thermal connection | 1260.4224 | 1295.9302 | 1274.2458 | 1377.2542 | 1391.4954 | 1374.3908 | 1380.5614 | 1372.078 | 1429.9311 | 1226.8798 | 1307.1 | 1282.4681 | 1246.9704 | 1251.8672 | 1206.474 | 1179.6689
Mach. Eq.: Electric connection | 440.8525 | 449.6913 | 443.335 | 478.1824 | 478.54 | 473.542 | 474.6855 | 476.3979 | 487.4598 | 427.9706 | 466.3096 | 457.3444 | 439.5749 | 435.0517 | 423.5937 | 416.5789
Mach. Eq.: Heat treatment | 4929.0107 | 5049.1953 | 4962.5116 | 5380.6785 | 5424.5705 | 5402.3951 | 5409.3125 | 5391.2348 | 5593.4298 | 4833.3596 | 5177.3894 | 5077.8222 | 4925.9832 | 4927.2598 | 4759.5521 | 4663.1181
Mach. Eq.: Heat treatment - Thermal | 4322.8586 | 4418.0669 | 4350.124 | 4679.7464 | 4629.9166 | 4667.5721 | 4627.4194 | 4582.7168 | 4578.9066 | 3979.8995 | 4340.9828 | 4231.6359 | 4130.1324 | 4122.5386 | 3706.8251 | 3866.3227
Solids | 110.2487 | 80.3348 | 73.1322 | 100.6258 | 32.4977 | 40.8424 | 25.3961 | 18.6321 | 13.1991 | 7.8653 | 11.7319 | 11.4948 | 16.2978 | 10.8796 | 8.7723 | 20.2089
LPG | 216.4482 | 236.6577 | 222.6076 | 378.3277 | 263.0781 | 274.2204 | 357.2825 | 323.859 | 266.0516 | 243.297 | 232.0247 | 225.8086 | 202.8506 | 210.6711 | 166.674 | 179.5891
Diesel oil (incl. biofuels) | 551.3148 | 547.8836 | 549.7592 | 681.6842 | 568.2323 | 587.8442 | 481.7863 | 532.4451 | 537.8548 | 599.4231 | 547.929 | 476.5157 | 434.4642 | 406.1927 | 331.7385 | 277.3414
Residual fuel oil | 32.246 | 4.3843 | 24.0314 | 16.2162 | 3.8084 | 4.7456 | 5.3677 | 2.3656 | 1.8632 | 0.48902 | 1.4807 | 0.57481 | 0.58019 | 35.7653 | 11.5027 | 3.1251
Natural gas (incl. biogas) | 3412.6009 | 3548.8064 | 3480.5936 | 3502.8925 | 3762.3001 | 3759.9195 | 3757.5869 | 3705.415 | 3759.9379 | 3128.8251 | 3547.8165 | 3517.242 | 3475.9396 | 3459.03 | 3188.1377 | 3386.0583
Mach. Eq.: Heat treatment - Electric | 606.1521 | 631.1285 | 612.3876 | 700.932 | 794.6539 | 734.8229 | 781.8931 | 808.5181 | 1014.5232 | 853.4601 | 836.4066 | 846.1864 | 795.8508 | 804.7212 | 1052.7269 | 796.7954
Mach. Eq.: Steam processing | 3763.9968 | 3992.8702 | 3707.0145 | 4054.4269 | 4110.6311 | 3841.18 | 3653.9363 | 3517.3294 | 2945.1488 | 2802.5752 | 2712.9252 | 2298.393 | 2175.8213 | 2310.5708 | 1949.8427 | 1963.0288
Solids | 382.7698 | 360.1504 | 311.7814 | 257.9289 | 200.1194 | 180.181 | 170.7889 | 146.0884 | 146.297 | 111.2969 | 110.3835 | 99.3182 | 78.4206 | 86.7338 | 84.1773 | 75.3601
Refinery gas | 0 | 0 | 0 | 0 | 0 | 0 | 0 | 0 | 0 | 0 | 0 | 0 | 0 | 0 | 0 | 0
LPG | 11.4208 | 0 | 3.5527e-15 | 3.2814 | 3.1974e-14 | 2.4388 | 2.8422e-14 | 1.279e-13 | 7.9936e-15 | 1.2434e-13 | 8.8818e-15 | 3.5527e-15 | 0.60012 | 5.6843e-14 | 4.2114 | 0.00082439
Diesel oil (incl. biofuels) | 313.4821 | 321.3933 | 307.8337 | 320.5707 | 353.3651 | 323.4945 | 310.1537 | 299.3795 | 206.9107 | 287.2437 | 229.5047 | 145.5401 | 130.7055 | 123.2021 | 102.3375 | 108.0758
Residual fuel oil | 662.9273 | 806.9009 | 792.2843 | 744.3569 | 636.5933 | 582.1427 | 624.9467 | 524.561 | 536.1469 | 334.8402 | 221.5236 | 177.6883 | 178.6602 | 225.2505 | 217.7773 | 212.2154
Other liquids | 200.0055 | 200.9972 | 210.9086 | 204.6363 | 191.1187 | 184.8321 | 191.9328 | 156.0445 | 139.8056 | 135.6301 | 169.7905 | 125.8485 | 118.2693 | 93.1485 | 54.3592 | 46.4522
Natural gas (incl. biogas) | 1713.9773 | 1766.7474 | 1613.7778 | 1580.4341 | 1866.8231 | 1714.2747 | 1667.2715 | 1633.5544 | 1093.6514 | 1156.0448 | 1129.4383 | 975.4858 | 859.4126 | 955.4259 | 762.2058 | 828.0901
Derived gases | 72.9432 | 82.0973 | 77.0202 | 18.597 | 33.4117 | 30.8431 | 40.0674 | 42.7103 | 31.4906 | 15.7963 | 13.5452 | 5.4936 | 16.2896 | 16.7667 | 14.2352 | 15.501
Biomass | 21.7823 | 31.6996 | 35.9116 | 45.8021 | 51.5894 | 73.3047 | 84.3535 | 79.9072 | 81.0022 | 83.7792 | 110.7555 | 96.674 | 96.5116 | 165.9721 | 109.4612 | 121.1613
Steam distributed | 384.6886 | 422.8842 | 357.497 | 878.8195 | 777.6105 | 749.6683 | 564.4218 | 635.0842 | 709.8445 | 677.9441 | 727.9839 | 672.3443 | 696.9517 | 644.0712 | 601.0779 | 556.1721
Mach. Eq.: General machinery | 1402.891 | 1429.3103 | 1393.4553 | 1446.741 | 1436.3682 | 1430.1861 | 1436.8696 | 1429.1075 | 1419.0998 | 1247.35 | 1348.714 | 1314.479 | 1272.2131 | 1253.2922 | 1202.8426 | 1208.6275
Mach. Eq.: Product finishing | 1332.236 | 1228.0661 | 1448.9463 | 1525.5857 | 1502.3078 | 1683.7099 | 1913.2741 | 2049.6335 | 2755.4208 | 2112.6641 | 2614.5925 | 2966.0253 | 2896.7485 | 2779.0926 | 2973.8944 | 2893.2354
Market shares of energy uses (%)
Machinery Equipment | 100% | 100% | 100% | 100% | 100% | 100% | 100% | 100% | 100% | 100% | 100% | 100% | 100% | 100% | 100% | 100%
Lighting | 2.504% | 2.509% | 2.507% | 2.522% | 2.533% | 2.534% | 2.529% | 2.523% | 2.541% | 2.543% | 2.537% | 2.534% | 2.54% | 2.537% | 2.532% | 2.521%
Air compressors | 3.379% | 3.382% | 3.378% | 3.402% | 3.416% | 3.426% | 3.418% | 3.414% | 3.442% | 3.453% | 3.44% | 3.432% | 3.446% | 3.445% | 3.439% | 3.424%
Motor drives | 4.175% | 4.177% | 4.171% | 4.206% | 4.223% | 4.236% | 4.227% | 4.225% | 4.26% | 4.274% | 4.259% | 4.25% | 4.265% | 4.264% | 4.256% | 4.239%
Fans and pumps | 2.601% | 2.605% | 2.604% | 2.618% | 2.631% | 2.632% | 2.627% | 2.622% | 2.64% | 2.646% | 2.639% | 2.635% | 2.641% | 2.639% | 2.633% | 2.621%
Low enthalpy heat | 2.734% | 2.737% | 2.736% | 2.75% | 2.761% | 2.762% | 2.758% | 2.759% | 2.779% | 2.786% | 2.779% | 2.774% | 2.779% | 2.776% | 2.774% | 2.76%
Mach. Eq.: Foundries | 17.62% | 17.63% | 17.62% | 17.68% | 17.7% | 17.73% | 17.69% | 17.67% | 17.78% | 17.76% | 17.69% | 17.67% | 17.7% | 17.71% | 17.69% | 17.64%
Mach. Eq.: Thermal Foundries | 9.275% | 9.264% | 9.293% | 6.366% | 6.153% | 6.202% | 6.165% | 6.175% | 5.882% | 5.879% | 6.116% | 6% | 5.561% | 5.538% | 5.533% | 5.753%
Mach. Eq.: Electric Foundries | 8.346% | 8.367% | 8.331% | 11.32% | 11.55% | 11.53% | 11.53% | 11.5% | 11.9% | 11.88% | 11.58% | 11.67% | 12.14% | 12.17% | 12.16% | 11.89%
Mach. Eq.: Connection techniques | 8.68% | 8.694% | 8.696% | 8.692% | 8.7% | 8.674% | 8.679% | 8.672% | 8.722% | 8.704% | 8.674% | 8.663% | 8.673% | 8.675% | 8.684% | 8.651%
Mach. Eq.: Thermal connection | 6.431% | 6.454% | 6.451% | 6.452% | 6.474% | 6.451% | 6.458% | 6.437% | 6.505% | 6.453% | 6.393% | 6.386% | 6.412% | 6.438% | 6.427% | 6.393%
Mach. Eq.: Electric connection | 2.249% | 2.24% | 2.245% | 2.24% | 2.226% | 2.223% | 2.221% | 2.235% | 2.217% | 2.251% | 2.281% | 2.277% | 2.26% | 2.237% | 2.257% | 2.258%
Mach. Eq.: Heat treatment | 25.15% | 25.15% | 25.12% | 25.21% | 25.24% | 25.36% | 25.3% | 25.29% | 25.44% | 25.42% | 25.32% | 25.28% | 25.33% | 25.34% | 25.36% | 25.27%
Mach. Eq.: Heat treatment - Thermal | 22.06% | 22% | 22.02% | 21.92% | 21.54% | 21.91% | 21.65% | 21.5% | 20.83% | 20.93% | 21.23% | 21.07% | 21.24% | 21.2% | 19.75% | 20.95%
Mach. Eq.: Heat treatment - Electric | 3.093% | 3.143% | 3.1% | 3.284% | 3.697% | 3.449% | 3.658% | 3.793% | 4.615% | 4.489% | 4.091% | 4.213% | 4.093% | 4.138% | 5.608% | 4.318%
Mach. Eq.: Steam processing | 19.2% | 19.89% | 18.77% | 18.99% | 19.12% | 18.03% | 17.09% | 16.5% | 13.4% | 14.74% | 13.27% | 11.44% | 11.19% | 11.88% | 10.39% | 10.64%
Mach. Eq.: General machinery | 7.158% | 7.118% | 7.055% | 6.778% | 6.683% | 6.713% | 6.722% | 6.704% | 6.456% | 6.561% | 6.597% | 6.545% | 6.542% | 6.445% | 6.408% | 6.55%
Mach. Eq.: Product finishing | 6.797% | 6.116% | 7.336% | 7.147% | 6.989% | 7.903% | 8.95% | 9.615% | 12.53% | 11.11% | 12.79% | 14.77% | 14.9% | 14.29% | 15.84% | 15.68%
Energy intensity (toe/physical output index)
Machinery Equipment | 36.9332 | 36.9111 | 37.0384 | 36.5182 | 36.1542 | 36.1354 | 35.937 | 35.5698 | 35.2696 | 35.088 | 34.984 | 34.7955 | 34.3532 | 34.0521 | 33.4959 | 32.5541
Lighting | 0.92495 | 0.92592 | 0.92858 | 0.92092 | 0.91564 | 0.91554 | 0.90878 | 0.89759 | 0.89602 | 0.89223 | 0.88759 | 0.88189 | 0.8724 | 0.86406 | 0.84823 | 0.82073
Air compressors | 1.2479 | 1.2485 | 1.2512 | 1.2423 | 1.2351 | 1.238 | 1.2284 | 1.2144 | 1.2141 | 1.2116 | 1.2036 | 1.1943 | 1.1837 | 1.1732 | 1.1518 | 1.1147
Motor drives | 1.5418 | 1.5417 | 1.545 | 1.5361 | 1.5269 | 1.5307 | 1.5191 | 1.5027 | 1.5025 | 1.4996 | 1.4901 | 1.4789 | 1.4651 | 1.4519 | 1.4254 | 1.3799
Fans and pumps | 0.96074 | 0.96167 | 0.96437 | 0.95619 | 0.95137 | 0.95126 | 0.94417 | 0.93248 | 0.93102 | 0.92834 | 0.92338 | 0.91674 | 0.9074 | 0.89867 | 0.88199 | 0.85338
Low enthalpy heat | 1.0097 | 1.0101 | 1.0133 | 1.0044 | 0.99822 | 0.9982 | 0.991 | 0.98126 | 0.98005 | 0.97764 | 0.97224 | 0.96535 | 0.95471 | 0.94532 | 0.92905 | 0.89854
Mach. Eq.: Foundries | 6.5081 | 6.5079 | 6.5276 | 6.4574 | 6.3996 | 6.4075 | 6.3579 | 6.2869 | 6.2725 | 6.2311 | 6.1899 | 6.1478 | 6.0798 | 6.029 | 5.9251 | 5.744
Mach. Eq.: Connection techniques | 3.2057 | 3.2089 | 3.2209 | 3.1743 | 3.1455 | 3.1343 | 3.1189 | 3.0844 | 3.0763 | 3.0541 | 3.0345 | 3.0144 | 2.9794 | 2.9541 | 2.9087 | 2.8161
Mach. Eq.: Heat treatment | 9.2878 | 9.2817 | 9.3059 | 9.2053 | 9.1245 | 9.1631 | 9.0938 | 8.9961 | 8.9742 | 8.9201 | 8.859 | 8.7977 | 8.7022 | 8.6284 | 8.4931 | 8.2268
Mach. Eq.: Steam processing | 7.0926 | 7.3399 | 6.9515 | 6.9363 | 6.9144 | 6.5151 | 6.1428 | 5.8692 | 4.7253 | 5.1723 | 4.6421 | 3.9821 | 3.8438 | 4.0462 | 3.4793 | 3.4632
Mach. Eq.: General machinery | 2.6435 | 2.6274 | 2.6131 | 2.4751 | 2.4161 | 2.4258 | 2.4156 | 2.3847 | 2.2768 | 2.302 | 2.3078 | 2.2774 | 2.2475 | 2.1947 | 2.1464 | 2.1323
Mach. Eq.: Product finishing | 2.5104 | 2.2575 | 2.7171 | 2.61 | 2.527 | 2.8558 | 3.2165 | 3.4201 | 4.4209 | 3.899 | 4.4738 | 5.1389 | 5.1173 | 4.8666 | 5.3067 | 5.1043

## MAE_ued
EU28: Machinery Equipment / useful energy demand | 2000 | 2001 | 2002 | 2003 | 2004 | 2005 | 2006 | 2007 | 2008 | 2009 | 2010 | 2011 | 2012 | 2013 | 2014 | 2015
Detailed split of useful energy demand (ktoe)
Machinery Equipment | 10214.0274 | 10470.0372 | 10263.5308 | 11249.9945 | 11442.1785 | 11347.3506 | 11448.4354 | 11534.2102 | 11995.9293 | 10428.6765 | 11248.0796 | 11108.5832 | 10894.7719 | 10990.6999 | 10785.8376 | 10909.2997
Lighting | 222.5325 | 228.2604 | 224.254 | 244.4759 | 248.758 | 247.6591 | 250.084 | 250.9351 | 263.8607 | 228.7055 | 246.9217 | 244.2173 | 240.1151 | 242.3471 | 236.8955 | 239.2698
Air compressors | 75.812 | 77.7246 | 76.3118 | 83.2654 | 84.7158 | 84.5314 | 85.3425 | 85.722 | 90.2677 | 78.4072 | 84.5416 | 83.4933 | 82.2299 | 83.0485 | 81.1923 | 82.0125
Motor drives | 510.1202 | 522.7223 | 513.2321 | 560.6042 | 570.3214 | 569.1122 | 574.6664 | 577.5812 | 608.2674 | 528.4509 | 569.9177 | 562.9243 | 554.1541 | 559.5849 | 547.0471 | 552.6611
Fans and pumps | 226.4126 | 232.2201 | 228.1294 | 248.6382 | 253.1798 | 252.0606 | 254.5153 | 255.3714 | 268.5746 | 233.1101 | 251.6397 | 248.6934 | 244.6515 | 246.9114 | 241.3059 | 243.7202
Low enthalpy heat | 367.536 | 375.8385 | 369.5705 | 404.0832 | 410.6662 | 408.4113 | 412.3257 | 415.161 | 439.2495 | 381.3875 | 411.5892 | 406.1021 | 399.0972 | 402.8684 | 394.32 | 398.2612
Diesel oil (incl. biofuels) | 57.8667 | 60.8559 | 58.9087 | 61.8195 | 63.404 | 63.6824 | 64.5444 | 64.439 | 61.1783 | 53.4838 | 57.6565 | 58.5046 | 57.5215 | 57.2958 | 55.922 | 55.4836
Natural gas (incl. biogas) | 97.3117 | 101.0551 | 99.7206 | 106.2803 | 108.5902 | 109.0997 | 110.9163 | 112.2911 | 118.1269 | 102.5881 | 110.6736 | 109.2553 | 107.315 | 108.482 | 105.919 | 106.8796
Solar and geothermal | 0.069604 | 0 | 0.28955 | 0.61751 | 0.52363 | 0.63539 | 0.56059 | 0.30643 | 0.32356 | 0.30302 | 0.35805 | 0.94247 | 0.75205 | 0.51472 | 0.66163 | 0.66622
Electricity | 212.288 | 213.9275 | 210.6517 | 235.3659 | 238.1484 | 234.9938 | 236.3043 | 238.1245 | 259.6207 | 225.0126 | 242.901 | 237.3998 | 233.5087 | 236.5758 | 231.8174 | 235.2317
Mach. Eq.: Foundries | 1936.4336 | 1986.9089 | 1950.9587 | 2205.4167 | 2247.3534 | 2238.1763 | 2260.6905 | 2271.5258 | 2398.1557 | 2074.193 | 2227.3283 | 2205.4778 | 2178.3331 | 2201.2476 | 2155.9009 | 2174.3782
Mach. Eq.: Thermal Foundries | 898.7394 | 921.3126 | 907.9068 | 667.8891 | 655.4336 | 656.5591 | 658.847 | 667.1566 | 656.1058 | 569.2251 | 641.5282 | 620.3785 | 560.3115 | 559.0215 | 553.3621 | 589.6951
Solids | 22.5663 | 18.1359 | 16.5139 | 21.131 | 8.8104 | 7.9363 | 5.9251 | 4.6731 | 4.0563 | 2.05 | 2.566 | 2.6928 | 3.4144 | 2.8072 | 2.2751 | 4.1815
LPG | 50.1724 | 51.581 | 49.5246 | 46.0728 | 45.2424 | 46.2476 | 48.6521 | 40.9461 | 43.0688 | 37.5708 | 36.9373 | 32.7828 | 33.1879 | 39.7461 | 37.3845 | 35.8254
Diesel oil (incl. biofuels) | 122.7988 | 123.7707 | 126.5345 | 63.1388 | 56.2755 | 58.8113 | 52.6325 | 59.6366 | 51.3702 | 46.629 | 55.6921 | 46.1227 | 39.2334 | 39.0541 | 33.8714 | 35.7872
Residual fuel oil | 6.1181 | 1.107 | 4.4812 | 3.5302 | 1.1841 | 1.1002 | 1.3639 | 0.68607 | 0.53349 | 0.13753 | 0.22505 | 0.17214 | 0.16404 | 6.6116 | 2.2437 | 0.73053
Natural gas (incl. biogas) | 697.0838 | 726.718 | 710.8526 | 534.0163 | 543.9212 | 542.4638 | 550.2735 | 561.2146 | 557.077 | 482.8377 | 546.1077 | 538.608 | 484.3118 | 470.8025 | 477.5875 | 513.1705
Mach. Eq.: Electric Foundries | 1037.6942 | 1065.5964 | 1043.0518 | 1537.5277 | 1591.9197 | 1581.6172 | 1601.8435 | 1604.3692 | 1742.0499 | 1504.968 | 1585.8002 | 1585.0993 | 1618.0216 | 1642.2262 | 1602.5388 | 1584.6831
Mach. Eq.: Connection techniques | 780.8763 | 800.6217 | 787.2873 | 852.8091 | 864.6622 | 857.6943 | 867.881 | 873.1048 | 915.9335 | 792.8447 | 855.259 | 845.1931 | 829.07 | 836.9564 | 821.4692 | 830.2281
Mach. Eq.: Thermal connection | 542.9221 | 558.05 | 548.2713 | 594.8014 | 605.0873 | 600.1649 | 607.402 | 608.5594 | 642.6024 | 552.2721 | 590.4652 | 583.7123 | 575.147 | 583.7472 | 571.1363 | 576.6561
Mach. Eq.: Electric connection | 237.9542 | 242.5717 | 239.016 | 258.0077 | 259.5749 | 257.5294 | 260.479 | 264.5454 | 273.3311 | 240.5726 | 264.7938 | 261.4809 | 253.923 | 253.2091 | 250.3329 | 253.5719
Mach. Eq.: Heat treatment | 2185.7676 | 2243.5515 | 2202.2487 | 2388.6068 | 2445.6368 | 2436.7929 | 2466.0602 | 2482.5876 | 2629.1858 | 2268.4077 | 2439.0627 | 2414.5044 | 2369.1709 | 2395.2659 | 2387.9167 | 2385.7476
Mach. Eq.: Heat treatment - Thermal | 1856.0904 | 1903.3158 | 1870.1216 | 2006.4399 | 2013.5554 | 2033.6869 | 2034.7849 | 2031.5514 | 2059.8444 | 1784.8988 | 1960.5127 | 1929.5629 | 1914.1932 | 1923.9128 | 1755.6432 | 1897.6983
Solids | 37.1286 | 26.911 | 24.9607 | 34.2898 | 10.8625 | 13.8726 | 8.8631 | 6.6281 | 4.7627 | 2.8657 | 4.1632 | 4.1023 | 5.9454 | 4.034 | 3.347 | 7.8537
LPG | 87.2748 | 95.855 | 90.1174 | 152.6259 | 105.6153 | 109.8518 | 146.7298 | 134.4166 | 110.3828 | 101.4218 | 98.3504 | 95.7203 | 87.0955 | 89.7613 | 71.6798 | 80.4616
Diesel oil (incl. biofuels) | 225.3639 | 222.0947 | 224.0163 | 277.9995 | 235.1379 | 244.4492 | 203.4628 | 226.8773 | 234.4277 | 261.8448 | 240.1055 | 211.7596 | 195.9762 | 182.8471 | 149.5058 | 128.4606
Residual fuel oil | 12.3286 | 1.6046 | 9.1909 | 5.7852 | 1.3991 | 1.741 | 2.0471 | 0.89895 | 0.71348 | 0.18517 | 0.48795 | 0.21582 | 0.22417 | 14.4121 | 4.6446 | 1.2807
Natural gas (incl. biogas) | 1493.9945 | 1556.8505 | 1521.8362 | 1535.7395 | 1660.5406 | 1663.7724 | 1673.6821 | 1662.7304 | 1709.5578 | 1418.5814 | 1617.4058 | 1617.7648 | 1624.952 | 1632.8583 | 1526.4661 | 1679.6417
Mach. Eq.: Heat treatment - Electric | 329.6772 | 340.2357 | 332.1272 | 382.1669 | 432.0815 | 403.106 | 431.2753 | 451.0362 | 569.3413 | 483.5088 | 478.5499 | 484.9416 | 454.9777 | 471.3531 | 632.2735 | 488.0492
Mach. Eq.: Steam processing | 2326.4247 | 2466.0387 | 2270.0626 | 2548.7295 | 2618.2998 | 2458.2484 | 2335.1511 | 2292.6684 | 1936.9549 | 1881.3113 | 1837.4918 | 1564.0106 | 1508.7665 | 1593.3996 | 1363.1438 | 1412.5848
Solids | 196.0382 | 186.7861 | 161.4553 | 133.7499 | 103.1903 | 92.5071 | 89.177 | 77.7463 | 79.1109 | 60.2978 | 60.6812 | 55.5532 | 44.8646 | 49.5221 | 49.8474 | 45.2683
Refinery gas | 0 | 0 | 0 | 0 | 0 | 0 | 0 | 0 | 0 | 0 | 0 | 0 | 0 | 0 | 0 | 0
LPG | 8.3327 | 0 | 2.1439e-15 | 1.6593 | 2.1212e-14 | 1.2482 | 1.8816e-14 | 8.2849e-14 | 4.8687e-15 | 8.6058e-14 | 5.8325e-15 | 2.6957e-15 | 0.39746 | 3.6949e-14 | 2.7891 | 0.00054599
Diesel oil (incl. biofuels) | 200.5957 | 203.4663 | 194.546 | 201.6106 | 226.738 | 209.0482 | 202.9238 | 196.1801 | 138.5628 | 194.488 | 156.3425 | 98.5402 | 89.4198 | 83.9294 | 69.8863 | 75.5736
Residual fuel oil | 367.0088 | 452.2558 | 444.145 | 415.8167 | 356.0627 | 326.1097 | 352.9594 | 301.9403 | 308.0076 | 192.59 | 128.6058 | 103.5509 | 104.4961 | 133.5045 | 131.1883 | 134.0619
Other liquids | 115.63 | 116.1497 | 118.7872 | 116.6776 | 111.3551 | 107.2022 | 111.9695 | 92.5641 | 83.4716 | 80.787 | 101.8568 | 75.5742 | 70.7582 | 55.7505 | 32.6039 | 28.7205
Natural gas (incl. biogas) | 1127.1395 | 1162.0293 | 1046.0678 | 1028.0901 | 1225.5293 | 1124.3682 | 1104.5954 | 1079.992 | 723.4698 | 780.4809 | 760.7455 | 650.4954 | 580.716 | 646.9181 | 517.8742 | 588.0488
Derived gases | 47.0658 | 51.0392 | 48.051 | 11.1045 | 19.7999 | 19.079 | 25.067 | 27.1337 | 20.1442 | 10.0623 | 8.611 | 3.4194 | 11.6626 | 12.2552 | 10.4447 | 11.6198
Biomass | 12.2741 | 17.6022 | 19.7544 | 24.9446 | 27.881 | 41.45 | 47.0962 | 46.1384 | 47.2532 | 49.1662 | 65.2465 | 57.1863 | 57.7676 | 102.9316 | 66.5825 | 75.7993
Steam distributed | 252.3399 | 276.71 | 237.2557 | 615.0762 | 547.7436 | 537.2359 | 401.3628 | 470.9734 | 536.9347 | 513.4392 | 555.4022 | 519.6909 | 548.6841 | 508.5882 | 481.9274 | 453.4919
Mach. Eq.: General machinery | 856.1109 | 871.7834 | 849.3718 | 881.3437 | 877.7374 | 875.977 | 885.3522 | 888.2263 | 885.6282 | 779.5183 | 851.8231 | 834.0063 | 817.6902 | 812.0653 | 792.7736 | 825.4077
Mach. Eq.: Product finishing | 726.0009 | 664.367 | 792.1039 | 832.0219 | 820.8476 | 918.6871 | 1056.3666 | 1141.3267 | 1559.8515 | 1182.3401 | 1472.5049 | 1699.9604 | 1671.4935 | 1617.005 | 1763.8726 | 1765.0286
Market shares of useful energy demand (%)
Machinery Equipment | 100% | 100% | 100% | 100% | 100% | 100% | 100% | 100% | 100% | 100% | 100% | 100% | 100% | 100% | 100% | 100%
Lighting | 2.179% | 2.18% | 2.185% | 2.173% | 2.174% | 2.183% | 2.184% | 2.176% | 2.2% | 2.193% | 2.195% | 2.198% | 2.204% | 2.205% | 2.196% | 2.193%
Air compressors | 0.7422% | 0.7424% | 0.7435% | 0.7401% | 0.7404% | 0.7449% | 0.7455% | 0.7432% | 0.7525% | 0.7518% | 0.7516% | 0.7516% | 0.7548% | 0.7556% | 0.7528% | 0.7518%
Motor drives | 4.994% | 4.993% | 5.001% | 4.983% | 4.984% | 5.015% | 5.02% | 5.008% | 5.071% | 5.067% | 5.067% | 5.067% | 5.086% | 5.091% | 5.072% | 5.066%
Fans and pumps | 2.217% | 2.218% | 2.223% | 2.21% | 2.213% | 2.221% | 2.223% | 2.214% | 2.239% | 2.235% | 2.237% | 2.239% | 2.246% | 2.247% | 2.237% | 2.234%
Low enthalpy heat | 3.598% | 3.59% | 3.601% | 3.592% | 3.589% | 3.599% | 3.602% | 3.599% | 3.662% | 3.657% | 3.659% | 3.656% | 3.663% | 3.666% | 3.656% | 3.651%
Mach. Eq.: Foundries | 18.96% | 18.98% | 19.01% | 19.6% | 19.64% | 19.72% | 19.75% | 19.69% | 19.99% | 19.89% | 19.8% | 19.85% | 19.99% | 20.03% | 19.99% | 19.93%
Mach. Eq.: Thermal Foundries | 8.799% | 8.8% | 8.846% | 5.937% | 5.728% | 5.786% | 5.755% | 5.784% | 5.469% | 5.458% | 5.703% | 5.585% | 5.143% | 5.086% | 5.13% | 5.405%
Mach. Eq.: Electric Foundries | 10.16% | 10.18% | 10.16% | 13.67% | 13.91% | 13.94% | 13.99% | 13.91% | 14.52% | 14.43% | 14.1% | 14.27% | 14.85% | 14.94% | 14.86% | 14.53%
Mach. Eq.: Connection techniques | 7.645% | 7.647% | 7.671% | 7.581% | 7.557% | 7.559% | 7.581% | 7.57% | 7.635% | 7.603% | 7.604% | 7.608% | 7.61% | 7.615% | 7.616% | 7.61%
Mach. Eq.: Thermal connection | 5.315% | 5.33% | 5.342% | 5.287% | 5.288% | 5.289% | 5.306% | 5.276% | 5.357% | 5.296% | 5.249% | 5.255% | 5.279% | 5.311% | 5.295% | 5.286%
Mach. Eq.: Electric connection | 2.33% | 2.317% | 2.329% | 2.293% | 2.269% | 2.27% | 2.275% | 2.294% | 2.279% | 2.307% | 2.354% | 2.354% | 2.331% | 2.304% | 2.321% | 2.324%
Mach. Eq.: Heat treatment | 21.4% | 21.43% | 21.46% | 21.23% | 21.37% | 21.47% | 21.54% | 21.52% | 21.92% | 21.75% | 21.68% | 21.74% | 21.75% | 21.79% | 22.14% | 21.87%
Mach. Eq.: Heat treatment - Thermal | 18.17% | 18.18% | 18.22% | 17.84% | 17.6% | 17.92% | 17.77% | 17.61% | 17.17% | 17.12% | 17.43% | 17.37% | 17.57% | 17.5% | 16.28% | 17.4%
Mach. Eq.: Heat treatment - Electric | 3.228% | 3.25% | 3.236% | 3.397% | 3.776% | 3.552% | 3.767% | 3.91% | 4.746% | 4.636% | 4.255% | 4.365% | 4.176% | 4.289% | 5.862% | 4.474%
Mach. Eq.: Steam processing | 22.78% | 23.55% | 22.12% | 22.66% | 22.88% | 21.66% | 20.4% | 19.88% | 16.15% | 18.04% | 16.34% | 14.08% | 13.85% | 14.5% | 12.64% | 12.95%
Mach. Eq.: General machinery | 8.382% | 8.326% | 8.276% | 7.834% | 7.671% | 7.72% | 7.733% | 7.701% | 7.383% | 7.475% | 7.573% | 7.508% | 7.505% | 7.389% | 7.35% | 7.566%
Mach. Eq.: Product finishing | 7.108% | 6.345% | 7.718% | 7.396% | 7.174% | 8.096% | 9.227% | 9.895% | 13% | 11.34% | 13.09% | 15.3% | 15.34% | 14.71% | 16.35% | 16.18%
Ratio of useful energy demand to final energy consumption (system efficiency indicator)
Machinery Equipment | 0.52112 | 0.52143 | 0.51964 | 0.52704 | 0.53234 | 0.53262 | 0.53556 | 0.54109 | 0.5457 | 0.54852 | 0.55015 | 0.55313 | 0.56025 | 0.56521 | 0.57459 | 0.59122
Lighting | 0.45334 | 0.45317 | 0.45287 | 0.45416 | 0.45698 | 0.45881 | 0.46263 | 0.4665 | 0.47247 | 0.47306 | 0.47601 | 0.47979 | 0.48622 | 0.49116 | 0.49836 | 0.51433
Air compressors | 0.11448 | 0.11444 | 0.11438 | 0.11466 | 0.11538 | 0.11581 | 0.1168 | 0.11778 | 0.11929 | 0.11944 | 0.12019 | 0.12112 | 0.12273 | 0.12397 | 0.12578 | 0.1298
Motor drives | 0.62343 | 0.62329 | 0.62294 | 0.62436 | 0.62826 | 0.6306 | 0.63596 | 0.64138 | 0.64955 | 0.65035 | 0.65443 | 0.65949 | 0.66819 | 0.67493 | 0.68482 | 0.70659
Fans and pumps | 0.44407 | 0.44389 | 0.4436 | 0.44486 | 0.44763 | 0.44943 | 0.45318 | 0.45698 | 0.46283 | 0.46342 | 0.46631 | 0.47001 | 0.4763 | 0.48114 | 0.4882 | 0.50386
Low enthalpy heat | 0.68593 | 0.68397 | 0.68395 | 0.6883 | 0.692 | 0.69396 | 0.69947 | 0.70599 | 0.71908 | 0.71997 | 0.72438 | 0.72886 | 0.73848 | 0.7463 | 0.75737 | 0.78196
Mach. Eq.: Foundries | 0.56067 | 0.56123 | 0.56047 | 0.5843 | 0.59069 | 0.59246 | 0.59777 | 0.6029 | 0.61342 | 0.61433 | 0.6157 | 0.62155 | 0.63295 | 0.63937 | 0.64927 | 0.66784
Mach. Eq.: Connection techniques | 0.45899 | 0.45865 | 0.45837 | 0.45963 | 0.46238 | 0.46414 | 0.4678 | 0.47234 | 0.4777 | 0.4791 | 0.48227 | 0.4858 | 0.49158 | 0.49614 | 0.50395 | 0.52011
Mach. Eq.: Heat treatment | 0.44345 | 0.44434 | 0.44378 | 0.44392 | 0.45084 | 0.45106 | 0.45589 | 0.46049 | 0.47005 | 0.46932 | 0.4711 | 0.4755 | 0.48095 | 0.48613 | 0.50171 | 0.51162
Mach. Eq.: Steam processing | 0.61807 | 0.61761 | 0.61237 | 0.62863 | 0.63696 | 0.63997 | 0.63908 | 0.65182 | 0.65768 | 0.67128 | 0.67731 | 0.68048 | 0.69342 | 0.68961 | 0.6991 | 0.71959
Mach. Eq.: General machinery | 0.61025 | 0.60993 | 0.60954 | 0.60919 | 0.61108 | 0.61249 | 0.61617 | 0.62153 | 0.62408 | 0.62494 | 0.63158 | 0.63448 | 0.64273 | 0.64795 | 0.65908 | 0.68293
Mach. Eq.: Product finishing | 0.54495 | 0.54099 | 0.54668 | 0.54538 | 0.54639 | 0.54563 | 0.55213 | 0.55684 | 0.5661 | 0.55964 | 0.56319 | 0.57314 | 0.57702 | 0.58185 | 0.59312 | 0.61005

## MAE_emi
EU28: Machinery Equipment / CO2 emissions | 2000 | 2001 | 2002 | 2003 | 2004 | 2005 | 2006 | 2007 | 2008 | 2009 | 2010 | 2011 | 2012 | 2013 | 2014 | 2015
Detailed split of CO2 emissions by subsector (kt of CO2)
Machinery Equipment | 28771.3329 | 29749.1084 | 28817.9239 | 28211.8197 | 27884.4375 | 27273.9668 | 27133.4081 | 26375.92 | 24736.8995 | 21861.4804 | 22740.0804 | 21194.2779 | 20132.9529 | 20418.8693 | 18402.8188 | 18816.919
Lighting | 0 | 0 | 0 | 0 | 0 | 0 | 0 | 0 | 0 | 0 | 0 | 0 | 0 | 0 | 0 | 0
Air compressors | 0 | 0 | 0 | 0 | 0 | 0 | 0 | 0 | 0 | 0 | 0 | 0 | 0 | 0 | 0 | 0
Motor drives | 0 | 0 | 0 | 0 | 0 | 0 | 0 | 0 | 0 | 0 | 0 | 0 | 0 | 0 | 0 | 0
Fans and pumps | 0 | 0 | 0 | 0 | 0 | 0 | 0 | 0 | 0 | 0 | 0 | 0 | 0 | 0 | 0 | 0
Low enthalpy heat | 691.7275 | 721.2476 | 705.3752 | 743.9942 | 757.3162 | 756.3873 | 761.869 | 759.848 | 754.2985 | 655.4777 | 701.14 | 691.8339 | 674.7991 | 672.1956 | 646.8351 | 628.0781
Diesel oil (incl. biofuels) | 322.0494 | 337.6354 | 326.8836 | 341.9467 | 348.9019 | 348.3143 | 350.2395 | 346.7357 | 325.1086 | 283.3605 | 302.1765 | 305.7027 | 296.7589 | 293.2307 | 282.4403 | 271.7224
Natural gas (incl. biogas) | 369.678 | 383.6122 | 378.4916 | 402.0474 | 408.4143 | 408.073 | 411.6295 | 413.1123 | 429.1899 | 372.1172 | 398.9635 | 386.1312 | 378.0402 | 378.9648 | 364.3948 | 356.3557
Solar and geothermal | 0 | 0 | 0 | 0 | 0 | 0 | 0 | 0 | 0 | 0 | 0 | 0 | 0 | 0 | 0 | 0
Electricity | 0 | 0 | 0 | 0 | 0 | 0 | 0 | 0 | 0 | 0 | 0 | 0 | 0 | 0 | 0 | 0
Mach. Eq.: Foundries | 4615.5295 | 4687.7689 | 4628.7984 | 3428.2106 | 3266.7456 | 3262.754 | 3236.4823 | 3228.9392 | 3159.6245 | 2727.8535 | 3052.7652 | 2922.4924 | 2627.0733 | 2632.2386 | 2521.7464 | 2580.9105
Mach. Eq.: Thermal Foundries | 4615.5295 | 4687.7689 | 4628.7984 | 3428.2106 | 3266.7456 | 3262.754 | 3236.4823 | 3228.9392 | 3159.6245 | 2727.8535 | 3052.7652 | 2922.4924 | 2627.0733 | 2632.2386 | 2521.7464 | 2580.9105
Solids | 242.9806 | 195.3622 | 173.8163 | 223.0369 | 93.9775 | 82.6375 | 60.5763 | 47.1779 | 40.7407 | 20.5924 | 25.871 | 26.9608 | 33.0804 | 27.2962 | 21.5276 | 37.6577
LPG | 278.3646 | 286.1489 | 274.1496 | 256.4936 | 250.8659 | 258.506 | 268.2528 | 222.6293 | 235.3732 | 202.363 | 197.6914 | 176.6085 | 177.509 | 212.3015 | 194.0909 | 181.0017
Diesel oil (incl. biofuels) | 803.179 | 817.9068 | 830.2487 | 420.3995 | 366.2169 | 381.5135 | 336.9092 | 371.1072 | 317.3223 | 290.1826 | 338.4177 | 278.586 | 234.0508 | 237.7791 | 204.8825 | 207.218
Residual fuel oil | 44.4728 | 8.4689 | 32.7661 | 27.43 | 9.0685 | 8.3327 | 10.0446 | 5.0401 | 3.8971 | 1.0136 | 1.8045 | 1.2741 | 1.1712 | 45.7926 | 15.4985 | 4.9621
Natural gas (incl. biogas) | 3246.5326 | 3379.8822 | 3317.8177 | 2500.8507 | 2546.6169 | 2531.7643 | 2560.6993 | 2582.9847 | 2562.2912 | 2213.7019 | 2488.9807 | 2439.063 | 2181.2618 | 2109.0692 | 2085.7469 | 2150.071
Mach. Eq.: Electric Foundries | 0 | 0 | 0 | 0 | 0 | 0 | 0 | 0 | 0 | 0 | 0 | 0 | 0 | 0 | 0 | 0
Mach. Eq.: Connection techniques | 2960.4735 | 3043.874 | 2992.9418 | 3234.8875 | 3268.3371 | 3227.6974 | 3242.6555 | 3221.9632 | 3358.3995 | 2881.1335 | 3069.6696 | 3006.7802 | 2925.2035 | 2937.2429 | 2829.4343 | 2765.8037
Mach. Eq.: Thermal connection | 2960.4735 | 3043.874 | 2992.9418 | 3234.8875 | 3268.3371 | 3227.6974 | 3242.6555 | 3221.9632 | 3358.3995 | 2881.1335 | 3069.6696 | 3006.7802 | 2925.2035 | 2937.2429 | 2829.4343 | 2765.8037
Mach. Eq.: Electric connection | 0 | 0 | 0 | 0 | 0 | 0 | 0 | 0 | 0 | 0 | 0 | 0 | 0 | 0 | 0 | 0
Mach. Eq.: Heat treatment | 10863.8347 | 11007.8952 | 10851.9357 | 11814.8001 | 11441.411 | 11560.9744 | 11386.5281 | 11292.0078 | 11258.2195 | 9876.5251 | 10689.2039 | 10362.137 | 10103.0899 | 10089.4184 | 9015.5889 | 9362.0484
Mach. Eq.: Heat treatment - Thermal | 10863.8347 | 11007.8952 | 10851.9357 | 11814.8001 | 11441.411 | 11560.9744 | 11386.5281 | 11292.0078 | 11258.2195 | 9876.5251 | 10689.2039 | 10362.137 | 10103.0899 | 10089.4184 | 9015.5889 | 9362.0484
Solids | 461.6021 | 333.2858 | 305.176 | 420.7635 | 134.2856 | 168.3062 | 105.7298 | 77.8642 | 55.611 | 33.4616 | 48.92 | 47.5867 | 67.0099 | 45.5794 | 36.509 | 82.0486
LPG | 571.8282 | 625.2191 | 588.1004 | 999.4929 | 695.0183 | 724.4549 | 943.8942 | 855.5936 | 702.8739 | 642.7593 | 612.9792 | 596.557 | 535.9052 | 556.5657 | 440.3311 | 474.4511
Diesel oil (incl. biofuels) | 1710.4093 | 1699.7645 | 1705.5832 | 2114.4179 | 1762.8945 | 1822.7014 | 1493.7091 | 1649.4134 | 1662.896 | 1850.9092 | 1690.4444 | 1474.4468 | 1344.8514 | 1255.9045 | 1024.488 | 856.4074
Residual fuel oil | 104.4959 | 14.2077 | 77.8758 | 52.5501 | 12.3416 | 15.3785 | 17.3944 | 7.6659 | 6.0379 | 1.5847 | 4.7983 | 1.8627 | 1.8802 | 115.9004 | 37.2755 | 10.1271
Natural gas (incl. biogas) | 8015.4992 | 8335.418 | 8175.2002 | 8227.5756 | 8836.871 | 8830.1334 | 8825.8006 | 8701.4708 | 8830.8006 | 7347.8103 | 8332.062 | 8241.6837 | 8153.4433 | 8115.4684 | 7476.9853 | 7939.014
Mach. Eq.: Heat treatment - Electric | 0 | 0 | 0 | 0 | 0 | 0 | 0 | 0 | 0 | 0 | 0 | 0 | 0 | 0 | 0 | 0
Mach. Eq.: Steam processing | 9639.7677 | 10288.3226 | 9638.8728 | 8989.9274 | 9150.6276 | 8466.1537 | 8505.8733 | 7873.1618 | 6206.3575 | 5720.4906 | 5227.3016 | 4211.0344 | 3802.7871 | 4087.7737 | 3389.2141 | 3480.0782
Solids | 1594.3125 | 1508.1743 | 1309.8748 | 1081.1707 | 836.5562 | 745.8148 | 708.6011 | 607.1585 | 611.6686 | 463.6887 | 462.1925 | 417.3305 | 328.2288 | 361.2051 | 353.3876 | 312.5982
Refinery gas | 0 | 0 | 0 | 0 | 0 | 0 | 0 | 0 | 0 | 0 | 0 | 0 | 0 | 0 | 0 | 0
LPG | 30.1723 | 0 | 9.3858e-15 | 8.669 | 8.4472e-14 | 6.4431 | 7.5086e-14 | 3.3789e-13 | 2.1118e-14 | 3.285e-13 | 2.3465e-14 | 9.3858e-15 | 1.5854 | 1.5017e-13 | 11.1258 | 0.0021779
Diesel oil (incl. biofuels) | 972.5527 | 997.0967 | 955.0291 | 994.3919 | 1096.2866 | 1003.5628 | 961.4578 | 927.1883 | 639.9701 | 886.9877 | 706.8874 | 448.9229 | 403.5381 | 378.4078 | 312.1534 | 329.1194
Residual fuel oil | 2148.2711 | 2614.8295 | 2567.4631 | 2412.1505 | 2062.9334 | 1886.4819 | 2025.1917 | 1699.8836 | 1737.4287 | 1085.0777 | 717.8658 | 575.8138 | 578.9631 | 729.943 | 705.7254 | 687.7018
Other liquids | 723.1232 | 726.1271 | 742.6972 | 733.9441 | 699.1208 | 668.5569 | 683.7621 | 561.4897 | 508.3833 | 493.4522 | 623.4591 | 458.4519 | 437.1055 | 340.989 | 184.9009 | 156.7762
Natural gas (incl. biogas) | 4025.781 | 4149.7271 | 3790.4329 | 3712.1153 | 4384.7844 | 4025.7918 | 3916.0786 | 3835.7378 | 2568.5898 | 2714.7517 | 2652.4504 | 2282.527 | 2017.1642 | 2243.3206 | 1789.3297 | 1942.6979
Derived gases | 135.8125 | 281.6256 | 249.7228 | 34.5707 | 64.8196 | 122.2311 | 204.4088 | 228.3596 | 124.4203 | 73.5866 | 60.3247 | 25.52 | 33.9466 | 32.0307 | 26.8936 | 28.8154
Biomass | 9.7425 | 10.7423 | 23.6529 | 12.9152 | 6.1267 | 7.2713 | 6.3732 | 13.3444 | 15.8966 | 2.9461 | 4.1218 | 2.4683 | 2.2553 | 1.8776 | 5.6978 | 22.3672
Steam distributed | 0 | 0 | 0 | 0 | 0 | 0 | 0 | 0 | 0 | 0 | 0 | 0 | 0 | 0 | 0 | 0
Mach. Eq.: General machinery | 0 | 0 | 0 | 0 | 0 | 0 | 0 | 0 | 0 | 0 | 0 | 0 | 0 | 0 | 0 | 0
Mach. Eq.: Product finishing | 0 | 0 | 0 | 0 | 0 | 0 | 0 | 0 | 0 | 0 | 0 | 0 | 0 | 0 | 0 | 0
Market shares of CO2 emissions by subsector (%)
Machinery Equipment | 100% | 100% | 100% | 100% | 100% | 100% | 100% | 100% | 100% | 100% | 100% | 100% | 100% | 100% | 100% | 100%
Lighting | 0% | 0% | 0% | 0% | 0% | 0% | 0% | 0% | 0% | 0% | 0% | 0% | 0% | 0% | 0% | 0%
Air compressors | 0% | 0% | 0% | 0% | 0% | 0% | 0% | 0% | 0% | 0% | 0% | 0% | 0% | 0% | 0% | 0%
Motor drives | 0% | 0% | 0% | 0% | 0% | 0% | 0% | 0% | 0% | 0% | 0% | 0% | 0% | 0% | 0% | 0%
Fans and pumps | 0% | 0% | 0% | 0% | 0% | 0% | 0% | 0% | 0% | 0% | 0% | 0% | 0% | 0% | 0% | 0%
Low enthalpy heat | 2.404% | 2.424% | 2.448% | 2.637% | 2.716% | 2.773% | 2.808% | 2.881% | 3.049% | 2.998% | 3.083% | 3.264% | 3.352% | 3.292% | 3.515% | 3.338%
Mach. Eq.: Foundries | 16.04% | 15.76% | 16.06% | 12.15% | 11.72% | 11.96% | 11.93% | 12.24% | 12.77% | 12.48% | 13.42% | 13.79% | 13.05% | 12.89% | 13.7% | 13.72%
Mach. Eq.: Thermal Foundries | 16.04% | 15.76% | 16.06% | 12.15% | 11.72% | 11.96% | 11.93% | 12.24% | 12.77% | 12.48% | 13.42% | 13.79% | 13.05% | 12.89% | 13.7% | 13.72%
Mach. Eq.: Electric Foundries | 0% | 0% | 0% | 0% | 0% | 0% | 0% | 0% | 0% | 0% | 0% | 0% | 0% | 0% | 0% | 0%
Mach. Eq.: Connection techniques | 10.29% | 10.23% | 10.39% | 11.47% | 11.72% | 11.83% | 11.95% | 12.22% | 13.58% | 13.18% | 13.5% | 14.19% | 14.53% | 14.38% | 15.38% | 14.7%
Mach. Eq.: Thermal connection | 10.29% | 10.23% | 10.39% | 11.47% | 11.72% | 11.83% | 11.95% | 12.22% | 13.58% | 13.18% | 13.5% | 14.19% | 14.53% | 14.38% | 15.38% | 14.7%
Mach. Eq.: Electric connection | 0% | 0% | 0% | 0% | 0% | 0% | 0% | 0% | 0% | 0% | 0% | 0% | 0% | 0% | 0% | 0%
Mach. Eq.: Heat treatment | 37.76% | 37% | 37.66% | 41.88% | 41.03% | 42.39% | 41.96% | 42.81% | 45.51% | 45.18% | 47.01% | 48.89% | 50.18% | 49.41% | 48.99% | 49.75%
Mach. Eq.: Heat treatment - Thermal | 37.76% | 37% | 37.66% | 41.88% | 41.03% | 42.39% | 41.96% | 42.81% | 45.51% | 45.18% | 47.01% | 48.89% | 50.18% | 49.41% | 48.99% | 49.75%
Mach. Eq.: Heat treatment - Electric | 0% | 0% | 0% | 0% | 0% | 0% | 0% | 0% | 0% | 0% | 0% | 0% | 0% | 0% | 0% | 0%
Mach. Eq.: Steam processing | 33.5% | 34.58% | 33.45% | 31.87% | 32.82% | 31.04% | 31.35% | 29.85% | 25.09% | 26.17% | 22.99% | 19.87% | 18.89% | 20.02% | 18.42% | 18.49%
Mach. Eq.: General machinery | 0% | 0% | 0% | 0% | 0% | 0% | 0% | 0% | 0% | 0% | 0% | 0% | 0% | 0% | 0% | 0%
Mach. Eq.: Product finishing | 0% | 0% | 0% | 0% | 0% | 0% | 0% | 0% | 0% | 0% | 0% | 0% | 0% | 0% | 0% | 0%
Emission intensity (kt of CO2 per ktoe)
Machinery Equipment | 1.4679 | 1.4816 | 1.459 | 1.3217 | 1.2973 | 1.2802 | 1.2693 | 1.2373 | 1.1253 | 1.1499 | 1.1122 | 1.0553 | 1.0353 | 1.0501 | 0.98037 | 1.0198
Lighting | 0 | 0 | 0 | 0 | 0 | 0 | 0 | 0 | 0 | 0 | 0 | 0 | 0 | 0 | 0 | 0
Air compressors | 0 | 0 | 0 | 0 | 0 | 0 | 0 | 0 | 0 | 0 | 0 | 0 | 0 | 0 | 0 | 0
Motor drives | 0 | 0 | 0 | 0 | 0 | 0 | 0 | 0 | 0 | 0 | 0 | 0 | 0 | 0 | 0 | 0
Fans and pumps | 0 | 0 | 0 | 0 | 0 | 0 | 0 | 0 | 0 | 0 | 0 | 0 | 0 | 0 | 0 | 0
Low enthalpy heat | 1.291 | 1.3126 | 1.3054 | 1.2673 | 1.2761 | 1.2852 | 1.2924 | 1.2921 | 1.2348 | 1.2374 | 1.234 | 1.2417 | 1.2486 | 1.2452 | 1.2424 | 1.2332
Mach. Eq.: Foundries | 1.3364 | 1.3241 | 1.3297 | 0.90826 | 0.85863 | 0.86368 | 0.85579 | 0.85701 | 0.80819 | 0.80794 | 0.84388 | 0.82362 | 0.76333 | 0.76456 | 0.75945 | 0.7927
Mach. Eq.: Connection techniques | 1.7402 | 1.7437 | 1.7425 | 1.7435 | 1.7477 | 1.7467 | 1.7478 | 1.743 | 1.7515 | 1.741 | 1.7309 | 1.7282 | 1.7344 | 1.7412 | 1.7358 | 1.7327
Mach. Eq.: Heat treatment | 2.2041 | 2.1801 | 2.1868 | 2.1958 | 2.1092 | 2.14 | 2.105 | 2.0945 | 2.0128 | 2.0434 | 2.0646 | 2.0407 | 2.051 | 2.0477 | 1.8942 | 2.0077
Mach. Eq.: Steam processing | 2.561 | 2.5767 | 2.6002 | 2.2173 | 2.2261 | 2.2041 | 2.3279 | 2.2384 | 2.1073 | 2.0412 | 1.9268 | 1.8322 | 1.7477 | 1.7692 | 1.7382 | 1.7728
Mach. Eq.: General machinery | 0 | 0 | 0 | 0 | 0 | 0 | 0 | 0 | 0 | 0 | 0 | 0 | 0 | 0 | 0 | 0
Mach. Eq.: Product finishing | 0 | 0 | 0 | 0 | 0 | 0 | 0 | 0 | 0 | 0 | 0 | 0 | 0 | 0 | 0 | 0

## TEL
EU28: Textiles and leather | 2000 | 2001 | 2002 | 2003 | 2004 | 2005 | 2006 | 2007 | 2008 | 2009 | 2010 | 2011 | 2012 | 2013 | 2014 | 2015
Value added (M€2010) | 97959.1267 | 96669.9333 | 91042.8744 | 86157.0769 | 81470.8548 | 76021.8402 | 75034.6154 | 75169.2514 | 70741.8606 | 59781.6861 | 63178.1 | 66063.9938 | 62969.2917 | 63512.8334 | 64311.9894 | 64521.2904
Physical output (index) | 129387.4214 | 128250.99 | 127530.0028 | 125775.5944 | 118141.447 | 99093.1261 | 93083.729 | 87784.1855 | 78281.6996 | 65938.3087 | 67001.3315 | 64981.7488 | 63496.7945 | 62537.9213 | 61823.9882 | 64521.2904
Installed capacity (production index) | 161734.2767 | 154098.2346 | 158223.2436 | 156303.8394 | 146799.615 | 123939.911 | 113235.2276 | 103370.1917 | 95182.6561 | 88485.8576 | 80782.3056 | 74828.4297 | 73467.3656 | 70956.0859 | 68489.2777 | 71776.0816
Capacity investment (production index) |  | 441.1887 | 5304.9093 | 2845.5343 | 606.8449 | 257.5672 | 3967.0592 | 5554.6231 | 1602.1965 | 672.4664 | 3144.9096 | 6661.1692 | 3270.3313 | 5972.5423 | 3459.4673 | 7595.0796
Decommissioned capacity (production index) |  | 8077.2309 | 1179.9002 | 4764.9386 | 10111.0693 | 23117.2711 | 14671.7427 | 15419.659 | 9789.7321 | 7369.2649 | 10848.4616 | 12615.0451 | 4631.3954 | 8483.822 | 5926.2755 | 4308.2757
Idle capacity (production index) | 32346.8553 | 25847.2446 | 30693.2409 | 30528.245 | 28658.168 | 24846.7849 | 20151.4985 | 15586.0061 | 16900.9565 | 22547.5488 | 13780.9741 | 9846.6809 | 9970.571 | 8418.1646 | 6665.2895 | 7254.7913
Energy consumption (ktoe)
by fuel (EUROSTAT DATA) | 10846.2844 | 10745.4312 | 10659.3005 | 10555.7121 | 9855.3425 | 8121.4267 | 7592.9877 | 7036.5365 | 6211.3426 | 5228.9951 | 5229.6955 | 4912.072 | 4750.7459 | 4557.0567 | 4422.4203 | 4469.2064
Solids | 354.788 | 308.2012 | 293.4262 | 247.4253 | 224.7397 | 183.187 | 157.4139 | 137.5985 | 122.3408 | 84.783 | 80.8475 | 67.5753 | 60.785 | 62.1011 | 68.7841 | 63.4867
Liquids | 1592.1785 | 1528.4049 | 1423.9703 | 1396.5129 | 1186.047 | 1023.1487 | 880.8622 | 888.3585 | 666.2168 | 527.1718 | 448.66 | 342.3937 | 324.0932 | 268.8599 | 247.5457 | 255.8307
Refinery gas | 0 | 0 | 0 | 0 | 0 | 0 | 0 | 0 | 0 | 0 | 0 | 0 | 0 | 0 | 0 | 0
LPG | 93.4858 | 124.3083 | 115.4479 | 133.2372 | 105.1071 | 87.5809 | 82.9031 | 64.8979 | 53.8402 | 40.6978 | 45.0735 | 41.8143 | 43.9458 | 49.5715 | 47.3815 | 42.9345
Diesel oil (without biofuels) | 440.2722 | 511.7402 | 472.9302 | 467.7507 | 424.6735 | 480.2091 | 357.0568 | 382.7748 | 255.551 | 232.1857 | 222.8291 | 197.3008 | 172.0753 | 135.1212 | 131.2788 | 141.1478
Residual fuel oil | 1049.9676 | 880.9293 | 825.429 | 786.133 | 647.9683 | 449.0295 | 425.1564 | 438.5941 | 354.7433 | 254.2882 | 178.6563 | 102.2237 | 107.0127 | 83.1161 | 67.8328 | 70.6987
Other liquids | 8.4529 | 11.4271 | 10.1633 | 9.392 | 8.2982 | 6.3292 | 15.7459 | 2.0918 | 2.0823 | 0 | 2.1011 | 1.0548 | 1.0594 | 1.051 | 1.0526 | 1.0498
Gas | 5125.4591 | 5135.7975 | 5208.5577 | 5339.7215 | 4941.4949 | 3663.1192 | 3518.4715 | 3067.4748 | 2701.8185 | 2382.1521 | 2323.7296 | 2236.3564 | 2237.7539 | 2212.2466 | 2122.1256 | 2149.8862
Natural gas | 5118.318 | 5129.4972 | 5202.4564 | 5339.7215 | 4941.4949 | 3663.1192 | 3518.2717 | 3067.2613 | 2701.8185 | 2382.1521 | 2323.7296 | 2236.3564 | 2237.7539 | 2212.2466 | 2122.1256 | 2149.8862
Derived gases | 7.1411 | 6.3004 | 6.1013 | 0 | 0 | 0 | 0.19979 | 0.21349 | 0 | 0 | 0 | 0 | 0 | 0 | 0 | 0
RES and wastes | 63.4628 | 67.6099 | 61.9028 | 75.4928 | 68.9842 | 69.4102 | 82.4242 | 71.6066 | 71.9825 | 68.7015 | 76.4046 | 78.989 | 16.2894 | 23.0938 | 18.7697 | 17.8946
Biomass and wastes | 63.2956 | 67.5081 | 61.7029 | 75.4006 | 68.6957 | 69.0042 | 82.2042 | 71.1956 | 71.4005 | 67.798 | 75.3537 | 77.7948 | 14.6414 | 21.7085 | 17.5039 | 17.0586
Biogas | 0.071657 | 0 | 0.19995 | 0.09218 | 0 | 0.023882 | 0 | 0.20041 | 0.37373 | 0.70031 | 0.97928 | 0.97928 | 1.4808 | 1.2897 | 1.1226 | 0.69268
Liquid biofuels | 0 | 0 | 0 | 0 | 0.20449 | 0.21496 | 0 | 0 | 0 | 0 | 0 | 0 | 0 | 0 | 0 | 0
Solar | 0.023884 | 0 | 0 | 0 | 0 | 0.04777 | 0.10001 | 0.10988 | 0.10823 | 0.10269 | 0.071654 | 0.071654 | 0.071654 | 0.071649 | 0.11941 | 0.11942
Geothermal | 0.071659 | 0.10181 | 0 | 0 | 0.08401 | 0.1194 | 0.11992 | 0.10072 | 0.10005 | 0.10044 | 0 | 0.14331 | 0.095538 | 0.023885 | 0.023882 | 0.023885
Steam distributed | 257.55 | 270.3391 | 234.7407 | 274.0274 | 327.874 | 322.485 | 267.9664 | 229.6465 | 229.0265 | 166.2381 | 228.4313 | 212.7472 | 232.5235 | 156.5346 | 156.006 | 179.9444
Electricity | 3452.8461 | 3435.0785 | 3436.7028 | 3222.5322 | 3106.2028 | 2860.0767 | 2685.8495 | 2641.8516 | 2419.9576 | 1999.9486 | 2071.6225 | 1974.0104 | 1879.3011 | 1834.2207 | 1809.1892 | 1802.1638
CO2 emissions (kt CO2) | 18507.6169 | 18098.9047 | 17895.4095 | 17913.7442 | 16227.8537 | 12534.3563 | 11675.6847 | 10541.4366 | 8926.0524 | 7584.3556 | 7174.7571 | 6578.5013 | 6498.3768 | 6266.9109 | 6014.4623 | 6085.6086
Value added intensity (toe / M€2010) | 110.7226 | 111.1559 | 117.08 | 122.5171 | 120.9677 | 106.8302 | 101.1931 | 93.6092 | 87.8029 | 87.4682 | 82.777 | 74.3532 | 75.4454 | 71.7502 | 68.7651 | 69.2672
Energy intensity (toe / physical output index) | 83.828 | 83.7844 | 83.5827 | 83.925 | 83.4199 | 81.9575 | 81.5716 | 80.1572 | 79.346 | 79.3013 | 78.0536 | 75.5916 | 74.8187 | 72.8687 | 71.5324 | 69.2672
Useful energy demand intensity (toe useful / physical output index) | 34.2769 | 34.2769 | 34.2769 | 34.2769 | 34.2769 | 34.2769 | 34.2769 | 34.2769 | 34.2769 | 34.2769 | 34.2769 | 34.2769 | 34.2769 | 34.2769 | 34.2769 | 34.2769
Emission intensity (kt of CO2 / ktoe) | 1.7064 | 1.6843 | 1.6789 | 1.6971 | 1.6466 | 1.5434 | 1.5377 | 1.4981 | 1.4371 | 1.4504 | 1.3719 | 1.3393 | 1.3679 | 1.3752 | 1.36 | 1.3617

## TEL_fec
EU28: Textiles and leather / final energy consumption | 2000 | 2001 | 2002 | 2003 | 2004 | 2005 | 2006 | 2007 | 2008 | 2009 | 2010 | 2011 | 2012 | 2013 | 2014 | 2015
Detailed split of energy consumption (ktoe)
Textiles and leather | 10846.2844 | 10745.4312 | 10659.3005 | 10555.7121 | 9855.3425 | 8121.4267 | 7592.9877 | 7036.5365 | 6211.3426 | 5228.9951 | 5229.6955 | 4912.072 | 4750.7459 | 4557.0567 | 4422.4203 | 4469.2064
Lighting | 420.767 | 417.1202 | 414.1333 | 410.0008 | 382.8604 | 314.4022 | 293.4244 | 271.1416 | 239.4246 | 201.3617 | 200.787 | 188.3222 | 182.4949 | 174.7922 | 169.572 | 171.4914
Air compressors | 345.2447 | 342.2525 | 339.8017 | 336.4109 | 314.1419 | 257.971 | 240.7585 | 222.4752 | 196.4509 | 165.2199 | 164.7483 | 154.5208 | 149.7394 | 143.4192 | 139.136 | 140.7109
Motor drives | 248.1446 | 245.9939 | 244.2324 | 241.7953 | 225.7895 | 185.4167 | 173.0452 | 159.904 | 141.1991 | 118.7518 | 118.4129 | 111.0618 | 107.6252 | 103.0826 | 100.004 | 101.1359
Fans and pumps | 485.5004 | 481.2925 | 477.8461 | 473.0778 | 441.762 | 362.7717 | 338.5666 | 312.8557 | 276.2591 | 232.3405 | 231.6774 | 217.2949 | 210.571 | 201.6833 | 195.66 | 197.8747
Low enthalpy heat | 819.9562 | 812.8496 | 807.0289 | 798.9759 | 746.0869 | 612.6812 | 571.8014 | 528.3785 | 466.571 | 392.3972 | 391.2773 | 366.9869 | 355.6311 | 340.6207 | 330.448 | 334.1883
Diesel oil (incl. biofuels) | 121.7296 | 127.1277 | 122.2334 | 131.3942 | 118.1765 | 103.8595 | 86.1504 | 84.1116 | 74.501 | 59.1225 | 61.4409 | 51.0419 | 46.3195 | 44.509 | 44.2564 | 48.2921
Natural gas (incl. biogas) | 317.1516 | 323.1384 | 322.7446 | 324.4146 | 297.7414 | 183.7189 | 169.9415 | 158.1358 | 139.4861 | 117.6287 | 116.9441 | 109.3821 | 105.1826 | 100.9581 | 97.885 | 98.987
Solar and geothermal | 0.095544 | 0.10181 | 0 | 0 | 0.08401 | 0.16717 | 0.21993 | 0.2106 | 0.20828 | 0.20313 | 0.071654 | 0.21496 | 0.16719 | 0.095534 | 0.1433 | 0.14331
Electricity | 380.9795 | 362.4817 | 362.051 | 343.1671 | 330.085 | 324.9355 | 315.4897 | 285.9205 | 252.3756 | 215.4428 | 212.8207 | 206.3479 | 203.9618 | 195.058 | 188.1633 | 186.7659
Textiles: Pretreatment with steam | 373.4893 | 368.8989 | 365.0581 | 361.0578 | 336.7475 | 282.3455 | 265.1048 | 248.1251 | 220.6211 | 186.2897 | 187.8997 | 177.7988 | 170.4901 | 164.3282 | 160.0498 | 160.7769
Solids | 23.2697 | 21.1736 | 22.7016 | 20.2368 | 20.0406 | 17.1543 | 16.1357 | 14.8423 | 13.6266 | 9.9531 | 9.4966 | 8.2132 | 7.5073 | 7.5826 | 8.6489 | 7.9429
Refinery gas | 0 | 0 | 0 | 0 | 0 | 0 | 0 | 0 | 0 | 0 | 0 | 0 | 0 | 0 | 0 | 0
LPG | 0.20672 | 5.3029e-15 | 1.2803e-15 | 1.7588e-16 | 1.7588e-16 | 0 | 0.0024124 | 3.9287e-15 | 0.084629 | 6.4013e-16 | 1.2554e-16 | 0.17908 | 0.032841 | 0.23848 | 0.40542 | 0.40172
Diesel oil (incl. biofuels) | 16.3581 | 20.777 | 20.2064 | 18.153 | 16.663 | 21.2315 | 16.5503 | 18.3761 | 11.7378 | 10.8991 | 10.8205 | 10.0431 | 8.7861 | 7.4457 | 7.1571 | 7.5736
Residual fuel oil | 94.0266 | 83.6745 | 79.7255 | 76.4742 | 62.4865 | 41.9138 | 39.8165 | 43.4519 | 34.2053 | 24.3717 | 17.3598 | 10.3806 | 10.1264 | 7.8748 | 6.4198 | 6.5804
Other liquids | 0.8574 | 1.1208 | 1.0048 | 0.88547 | 0.78389 | 0.58492 | 1.448 | 0.19148 | 0.1906 | 0 | 0.19222 | 0.097968 | 0.11845 | 0.097618 | 0.097767 | 0.097503
Natural gas (incl. biogas) | 205.179 | 206.2012 | 209.8272 | 209.6398 | 197.1436 | 161.6708 | 155.346 | 139.8778 | 129.4163 | 115.73 | 118.2399 | 118.4113 | 119.8112 | 123.1294 | 119.7703 | 118.5821
Derived gases | 0.64334 | 0.5676 | 0.54966 | 0 | 0 | 0 | 0.017999 | 0.019233 | 0 | 0 | 0 | 0 | 0 | 0 | 0 | 0
Biomass | 7.5424 | 7.9605 | 7.4584 | 8.7371 | 8.1705 | 8.2517 | 9.4606 | 8.5061 | 8.5077 | 8.3379 | 9.2079 | 9.4469 | 1.405 | 2.1245 | 1.7402 | 1.7109
Steam distributed | 25.406 | 27.4237 | 23.5846 | 26.9314 | 31.4593 | 31.5385 | 26.3273 | 22.8601 | 22.8521 | 16.9979 | 22.5828 | 21.0267 | 22.7027 | 15.8351 | 15.8103 | 17.8878
Textiles: Wet processing with steam | 2765.4044 | 2738.5078 | 2716.5528 | 2687.4612 | 2508.2284 | 2072.4923 | 1936.0298 | 1793.0033 | 1582.0844 | 1335.6252 | 1336.6708 | 1255.9379 | 1212.6686 | 1165.4526 | 1131.4483 | 1143.3899
Solids | 176.0756 | 155.1643 | 163.1169 | 141.0355 | 142.7072 | 121.1049 | 113.7115 | 102.1196 | 90.2329 | 61.8804 | 58.9767 | 48.9184 | 43.8542 | 44.8983 | 49.4035 | 45.6269
Refinery gas | 0 | 0 | 0 | 0 | 0 | 0 | 0 | 0 | 0 | 0 | 0 | 0 | 0 | 0 | 0 | 0
LPG | 2.3256 | 4.4832e-14 | 1.0882e-14 | 1.3191e-15 | 1.3191e-15 | 0 | 0.02714 | 3.3306e-14 | 0.69114 | 5.4411e-15 | 1.4123e-15 | 1.4625 | 0.36946 | 2.0359 | 3.3004 | 3.4182
Diesel oil (incl. biofuels) | 123.4277 | 153.3082 | 149.8019 | 133.7892 | 124.8552 | 154.7725 | 110.9787 | 129.057 | 87.2904 | 80.1649 | 79.5598 | 72.4948 | 62.7918 | 51.64 | 49.0868 | 52.5945
Residual fuel oil | 678.537 | 609.4124 | 599.122 | 581.1292 | 480.1706 | 328.9627 | 310.9514 | 327.3598 | 266.1495 | 184.2632 | 134.5771 | 76.2767 | 81.2267 | 62.9625 | 51.4088 | 53.8035
Other liquids | 6.26 | 8.5309 | 7.5685 | 7.0898 | 6.2601 | 4.8084 | 11.9812 | 1.5939 | 1.5868 | 0 | 1.6013 | 0.80007 | 0.8189 | 0.79722 | 0.79843 | 0.79628
Natural gas (incl. biogas) | 1532.6696 | 1555.3456 | 1570.9249 | 1562.0172 | 1455.2159 | 1168.5406 | 1125.1506 | 1007.4441 | 911.2608 | 835.1061 | 834.6213 | 838.7467 | 836.7554 | 869.1288 | 847.1994 | 838.7061
Derived gases | 5.4684 | 4.8246 | 4.6721 | 0 | 0 | 0 | 0.15299 | 0.16348 | 0 | 0 | 0 | 0 | 0 | 0 | 0 | 0
Biomass | 46.4523 | 49.6196 | 45.1501 | 55.5691 | 50.3987 | 50.5722 | 60.666 | 52.2134 | 52.3932 | 49.4595 | 55.0382 | 56.8803 | 11.0968 | 16.3795 | 13.1689 | 12.806
Steam distributed | 194.1883 | 202.3023 | 176.1964 | 206.8313 | 248.6207 | 243.731 | 202.4103 | 173.052 | 172.4795 | 124.7512 | 172.2965 | 160.3584 | 175.7554 | 117.6105 | 117.0821 | 135.6385
Textiles: Electric general machinery | 1018.8952 | 1027.7845 | 1036.0075 | 919.0046 | 914.7677 | 916.7255 | 858.3917 | 900.4981 | 851.6989 | 691.3716 | 740.8355 | 710.558 | 664.1854 | 658.5326 | 658.8293 | 650.7493
Textiles: Drying | 4045.0344 | 3984.0577 | 3929.3525 | 4035.8291 | 3694.2062 | 2825.2462 | 2643.0319 | 2313.9382 | 1966.3275 | 1685.8902 | 1621.9175 | 1503.745 | 1486.2338 | 1395.8356 | 1327.8689 | 1362.0531
Textiles: Thermal drying | 3267.0596 | 3210.165 | 3158.4952 | 3297.7709 | 2992.8211 | 2207.0222 | 2065.1914 | 1754.2495 | 1457.5593 | 1263.1106 | 1186.9529 | 1091.1836 | 1093.4123 | 1013.5693 | 952.1617 | 986.4807
Solids | 120.9906 | 101.1184 | 75.0295 | 57.6852 | 33.4484 | 20.5612 | 4.73 | 0 | 0 | 0 | 0 | 0 | 0 | 0 | 0 | 0
LPG | 90.5607 | 124.3083 | 115.4479 | 133.2372 | 105.1071 | 87.5809 | 82.869 | 64.8979 | 52.9291 | 40.6978 | 45.0735 | 39.8862 | 43.4811 | 46.907 | 42.97 | 38.4175
Diesel oil (incl. biofuels) | 154.5762 | 180.3497 | 151.3768 | 157.9599 | 140.6258 | 169.8781 | 120.688 | 125.3016 | 64.8417 | 66.1127 | 55.2408 | 49.2812 | 41.7114 | 21.1367 | 20.8462 | 22.1005
Residual fuel oil | 141.2909 | 65.8813 | 27.8513 | 13.715 | 10.4284 | 13.0016 | 12.6511 | 2.5972 | 1.5877 | 9.0977 | 0 | 0 | 0 | 0 | 0 | 0
Natural gas (incl. biogas) | 2759.6411 | 2738.5073 | 2788.7897 | 2935.1737 | 2703.2114 | 1916.0005 | 1844.2533 | 1561.4529 | 1338.2008 | 1147.2024 | 1086.6386 | 1002.0161 | 1008.2198 | 945.5255 | 888.3455 | 925.9626
Textiles: Steam drying | 548.5083 | 542.4131 | 537.5137 | 531.0812 | 495.3408 | 411.7444 | 384.5004 | 356.8488 | 316.9249 | 267.0665 | 268.093 | 252.5022 | 243.2045 | 233.9232 | 227.2865 | 228.9726
Solids | 34.4521 | 30.7449 | 32.5783 | 28.4678 | 28.5434 | 24.3666 | 22.8367 | 20.6365 | 18.4812 | 12.9496 | 12.3742 | 10.4437 | 9.4235 | 9.6202 | 10.7316 | 9.9169
Refinery gas | 0 | 0 | 0 | 0 | 0 | 0 | 0 | 0 | 0 | 0 | 0 | 0 | 0 | 0 | 0 | 0
LPG | 0.39276 | 8.4847e-15 | 2.0484e-15 | 2.814e-16 | 2.814e-16 | 0 | 0.0045836 | 6.2859e-15 | 0.13541 | 1.0242e-15 | 2.3852e-16 | 0.28652 | 0.062398 | 0.39016 | 0.70568 | 0.69703
Diesel oil (incl. biofuels) | 24.1805 | 30.1776 | 29.3117 | 26.4545 | 24.5575 | 30.6825 | 22.6894 | 25.9284 | 17.1799 | 15.8865 | 15.7671 | 14.4397 | 12.4664 | 10.3897 | 9.9322 | 10.5871
Residual fuel oil | 136.1131 | 121.9611 | 118.7303 | 114.8146 | 94.8827 | 65.1514 | 61.7373 | 65.1852 | 52.8008 | 36.5556 | 26.7195 | 15.5664 | 15.6596 | 12.2788 | 10.0043 | 10.3147
Other liquids | 1.3356 | 1.7754 | 1.59 | 1.4168 | 1.2542 | 0.93587 | 2.3168 | 0.30637 | 0.30495 | 0 | 0.30755 | 0.15675 | 0.12204 | 0.15619 | 0.15643 | 0.15601
Natural gas (incl. biogas) | 303.7484 | 306.3048 | 310.3699 | 308.5685 | 288.1826 | 233.2122 | 223.5803 | 200.5511 | 183.8282 | 167.1853 | 168.265 | 168.7794 | 169.2657 | 174.7945 | 170.048 | 168.341
Derived gases | 1.0293 | 0.90816 | 0.87946 | 0 | 0 | 0 | 0.028799 | 0.030773 | 0 | 0 | 0 | 0 | 0 | 0 | 0 | 0
Biomass | 9.3009 | 9.928 | 9.0944 | 11.0944 | 10.1264 | 10.1804 | 12.0777 | 10.4761 | 10.4995 | 10.0006 | 11.1076 | 11.4676 | 2.1396 | 3.2046 | 2.5947 | 2.5418
Steam distributed | 37.9557 | 40.6131 | 34.9597 | 40.2647 | 47.794 | 47.2154 | 39.2288 | 33.7344 | 33.6949 | 24.489 | 33.5521 | 31.3621 | 34.0653 | 23.089 | 23.1136 | 26.4181
Textiles: Electric drying | 229.4665 | 231.4797 | 233.3436 | 206.977 | 206.0443 | 206.4796 | 193.3401 | 202.8399 | 191.8433 | 155.7131 | 166.8716 | 160.0592 | 149.617 | 148.3432 | 148.4207 | 146.5998
Textiles: Microwave drying | 0 | 0 | 0 | 0 | 0 | 0 | 0 | 0 | 0 | 0 | 0 | 0 | 0 | 0 | 0 | 0
Textiles: Finishing Electric | 323.8483 | 326.6736 | 329.2873 | 292.0988 | 290.7521 | 291.3744 | 272.8334 | 286.2166 | 270.7061 | 219.7473 | 235.469 | 225.8456 | 211.1064 | 209.3097 | 209.404 | 206.8358
Market shares of energy uses (%)
Textiles and leather | 100% | 100% | 100% | 100% | 100% | 100% | 100% | 100% | 100% | 100% | 100% | 100% | 100% | 100% | 100% | 100%
Lighting | 3.879% | 3.882% | 3.885% | 3.884% | 3.885% | 3.871% | 3.864% | 3.853% | 3.855% | 3.851% | 3.839% | 3.834% | 3.841% | 3.836% | 3.834% | 3.837%
Air compressors | 3.183% | 3.185% | 3.188% | 3.187% | 3.188% | 3.176% | 3.171% | 3.162% | 3.163% | 3.16% | 3.15% | 3.146% | 3.152% | 3.147% | 3.146% | 3.148%
Motor drives | 2.288% | 2.289% | 2.291% | 2.291% | 2.291% | 2.283% | 2.279% | 2.272% | 2.273% | 2.271% | 2.264% | 2.261% | 2.265% | 2.262% | 2.261% | 2.263%
Fans and pumps | 4.476% | 4.479% | 4.483% | 4.482% | 4.482% | 4.467% | 4.459% | 4.446% | 4.448% | 4.443% | 4.43% | 4.424% | 4.432% | 4.426% | 4.424% | 4.428%
Low enthalpy heat | 7.56% | 7.565% | 7.571% | 7.569% | 7.57% | 7.544% | 7.531% | 7.509% | 7.512% | 7.504% | 7.482% | 7.471% | 7.486% | 7.475% | 7.472% | 7.478%
Textiles: Pretreatment with steam | 3.443% | 3.433% | 3.425% | 3.42% | 3.417% | 3.477% | 3.491% | 3.526% | 3.552% | 3.563% | 3.593% | 3.62% | 3.589% | 3.606% | 3.619% | 3.597%
Textiles: Wet processing with steam | 25.5% | 25.49% | 25.49% | 25.46% | 25.45% | 25.52% | 25.5% | 25.48% | 25.47% | 25.54% | 25.56% | 25.57% | 25.53% | 25.57% | 25.58% | 25.58%
Textiles: Electric general machinery | 9.394% | 9.565% | 9.719% | 8.706% | 9.282% | 11.29% | 11.31% | 12.8% | 13.71% | 13.22% | 14.17% | 14.47% | 13.98% | 14.45% | 14.9% | 14.56%
Textiles: Drying | 37.29% | 37.08% | 36.86% | 38.23% | 37.48% | 34.79% | 34.81% | 32.88% | 31.66% | 32.24% | 31.01% | 30.61% | 31.28% | 30.63% | 30.03% | 30.48%
Textiles: Thermal drying | 30.12% | 29.87% | 29.63% | 31.24% | 30.37% | 27.18% | 27.2% | 24.93% | 23.47% | 24.16% | 22.7% | 22.21% | 23.02% | 22.24% | 21.53% | 22.07%
Textiles: Steam drying | 5.057% | 5.048% | 5.043% | 5.031% | 5.026% | 5.07% | 5.064% | 5.071% | 5.102% | 5.107% | 5.126% | 5.14% | 5.119% | 5.133% | 5.139% | 5.123%
Textiles: Electric drying | 2.116% | 2.154% | 2.189% | 1.961% | 2.091% | 2.542% | 2.546% | 2.883% | 3.089% | 2.978% | 3.191% | 3.258% | 3.149% | 3.255% | 3.356% | 3.28%
Textiles: Microwave drying | 0% | 0% | 0% | 0% | 0% | 0% | 0% | 0% | 0% | 0% | 0% | 0% | 0% | 0% | 0% | 0%
Textiles: Finishing Electric | 2.986% | 3.04% | 3.089% | 2.767% | 2.95% | 3.588% | 3.593% | 4.068% | 4.358% | 4.202% | 4.503% | 4.598% | 4.444% | 4.593% | 4.735% | 4.628%
Energy intensity (toe/physical output index)
Textiles and leather | 83.828 | 83.7844 | 83.5827 | 83.925 | 83.4199 | 81.9575 | 81.5716 | 80.1572 | 79.346 | 79.3013 | 78.0536 | 75.5916 | 74.8187 | 72.8687 | 71.5324 | 69.2672
Lighting | 3.252 | 3.2524 | 3.2473 | 3.2598 | 3.2407 | 3.1728 | 3.1523 | 3.0887 | 3.0585 | 3.0538 | 2.9968 | 2.8981 | 2.8741 | 2.795 | 2.7428 | 2.6579
Air compressors | 2.6683 | 2.6686 | 2.6645 | 2.6747 | 2.659 | 2.6033 | 2.5865 | 2.5343 | 2.5095 | 2.5057 | 2.4589 | 2.3779 | 2.3582 | 2.2933 | 2.2505 | 2.1808
Motor drives | 1.9178 | 1.9181 | 1.9151 | 1.9224 | 1.9112 | 1.8711 | 1.859 | 1.8216 | 1.8037 | 1.801 | 1.7673 | 1.7091 | 1.695 | 1.6483 | 1.6176 | 1.5675
Fans and pumps | 3.7523 | 3.7527 | 3.7469 | 3.7613 | 3.7393 | 3.6609 | 3.6372 | 3.5639 | 3.529 | 3.5236 | 3.4578 | 3.3439 | 3.3162 | 3.225 | 3.1648 | 3.0668
Low enthalpy heat | 6.3372 | 6.338 | 6.3281 | 6.3524 | 6.3152 | 6.1829 | 6.1429 | 6.0191 | 5.9602 | 5.951 | 5.8398 | 5.6475 | 5.6008 | 5.4466 | 5.345 | 5.1795
Textiles: Pretreatment with steam | 2.8866 | 2.8764 | 2.8625 | 2.8707 | 2.8504 | 2.8493 | 2.848 | 2.8265 | 2.8183 | 2.8252 | 2.8044 | 2.7361 | 2.685 | 2.6277 | 2.5888 | 2.4918
Textiles: Wet processing with steam | 21.3731 | 21.3527 | 21.3013 | 21.3671 | 21.2307 | 20.9146 | 20.7988 | 20.4251 | 20.2101 | 20.2557 | 19.9499 | 19.3275 | 19.0981 | 18.6359 | 18.3011 | 17.7211
Textiles: Electric general machinery | 7.8748 | 8.0139 | 8.1236 | 7.3067 | 7.743 | 9.2512 | 9.2217 | 10.2581 | 10.8799 | 10.4851 | 11.057 | 10.9347 | 10.4601 | 10.5301 | 10.6565 | 10.0858
Textiles: Drying | 31.263 | 31.0645 | 30.8112 | 32.0875 | 31.2693 | 28.511 | 28.3941 | 26.3594 | 25.1186 | 25.5677 | 24.2072 | 23.141 | 23.4064 | 22.3198 | 21.4782 | 21.1101
Textiles: Finishing Electric | 2.5029 | 2.5471 | 2.582 | 2.3224 | 2.4611 | 2.9404 | 2.9311 | 3.2605 | 3.4581 | 3.3326 | 3.5144 | 3.4755 | 3.3247 | 3.3469 | 3.3871 | 3.2057

## TEL_ued
EU28: Textiles and leather / useful energy demand | 2000 | 2001 | 2002 | 2003 | 2004 | 2005 | 2006 | 2007 | 2008 | 2009 | 2010 | 2011 | 2012 | 2013 | 2014 | 2015
Detailed split of useful energy demand (ktoe)
Textiles and leather | 4434.995 | 4396.0417 | 4371.3286 | 4311.1929 | 4049.5183 | 3396.6016 | 3190.6183 | 3008.9666 | 2683.2512 | 2260.1584 | 2296.5955 | 2227.3706 | 2176.471 | 2143.6038 | 2119.1324 | 2211.5875
Lighting | 181.0126 | 179.0728 | 177.9102 | 176.2729 | 164.7465 | 136.0047 | 127.3994 | 119.0277 | 105.5345 | 88.8534 | 89.3587 | 86.1988 | 84.3836 | 82.7732 | 81.6091 | 85.4018
Air compressors | 37.7709 | 37.3661 | 37.1235 | 36.7819 | 34.3767 | 28.3793 | 26.5837 | 24.8368 | 22.0213 | 18.5405 | 18.646 | 17.9866 | 17.6079 | 17.2718 | 17.0289 | 17.8203
Motor drives | 146.3961 | 144.8273 | 143.887 | 142.5628 | 133.2407 | 109.9954 | 103.0358 | 96.2651 | 85.3523 | 71.8613 | 72.2699 | 69.7143 | 68.2463 | 66.9438 | 66.0024 | 69.0697
Fans and pumps | 201.3788 | 199.2207 | 197.9273 | 196.1057 | 183.2824 | 151.3069 | 141.7334 | 132.4197 | 117.4084 | 98.8505 | 99.4126 | 95.8972 | 93.8778 | 92.0862 | 90.7911 | 95.0105
Low enthalpy heat | 531.9149 | 523.6671 | 520.7942 | 513.1727 | 481.2931 | 404.4344 | 381.2679 | 355.1058 | 314.812 | 265.7627 | 266.7971 | 258.7847 | 254.1357 | 249.1895 | 245.3952 | 255.9906
Diesel oil (incl. biofuels) | 65.17 | 67.9482 | 65.4723 | 70.4154 | 63.3158 | 55.7404 | 46.4192 | 45.8434 | 40.8053 | 32.3837 | 33.9321 | 29.0992 | 26.7191 | 26.381 | 26.7885 | 30.1431
Natural gas (incl. biogas) | 184.8435 | 187.8134 | 187.6388 | 188.7906 | 173.488 | 108.9112 | 101.1599 | 95.1681 | 84.2833 | 71.1304 | 71.385 | 68.6909 | 66.7478 | 65.6137 | 64.6432 | 67.6567
Solar and geothermal | 0.064464 | 0.066911 | 0 | 0 | 0.055921 | 0.11021 | 0.15255 | 0.14807 | 0.14642 | 0.14265 | 0.052105 | 0.15195 | 0.11962 | 0.071778 | 0.11564 | 0.12189
Electricity | 281.8369 | 267.8385 | 267.683 | 253.9667 | 244.4334 | 239.6726 | 233.5363 | 213.9462 | 189.5771 | 162.1059 | 161.4279 | 160.8426 | 160.5491 | 157.1231 | 153.8479 | 158.0689
Textiles: Pretreatment with steam | 169.7435 | 168.0277 | 166.4044 | 165.0835 | 154.7721 | 130.8843 | 123.2318 | 116.3977 | 104.4214 | 88.6332 | 91.0483 | 89.1117 | 87.061 | 86.009 | 85.2111 | 88.3631
Solids | 8.8127 | 8.0868 | 8.6873 | 7.7355 | 7.6456 | 6.541 | 6.2346 | 5.8562 | 5.4529 | 4.0505 | 3.911 | 3.5026 | 3.254 | 3.4049 | 3.9785 | 3.7006
Refinery gas | 0 | 0 | 0 | 0 | 0 | 0 | 0 | 0 | 0 | 0 | 0 | 0 | 0 | 0 | 0 | 0
LPG | 0.099614 | 2.4693e-15 | 5.8587e-16 | 8.3833e-17 | 8.3833e-17 | 0 | 0.0011697 | 1.919e-15 | 0.031613 | 2.9785e-16 | 6.1737e-17 | 0.066893 | 0.01615 | 0.096318 | 0.18152 | 0.18287
Diesel oil (incl. biofuels) | 7.5315 | 9.5598 | 9.302 | 8.3965 | 7.738 | 9.8709 | 7.6441 | 8.5827 | 5.5324 | 5.0944 | 5.1319 | 4.9602 | 4.3884 | 3.793 | 3.7161 | 4.0876
Residual fuel oil | 38.8988 | 34.5976 | 33.0714 | 31.8039 | 25.9392 | 17.4339 | 16.7467 | 18.4056 | 14.605 | 10.4216 | 7.4931 | 4.644 | 4.4888 | 3.5794 | 2.9397 | 3.1165
Other liquids | 0.32857 | 0.41229 | 0.36759 | 0.31571 | 0.28172 | 0.20258 | 0.51909 | 0.071414 | 0.071134 | 0 | 0.071989 | 0.032738 | 0.039584 | 0.034223 | 0.035761 | 0.035665
Natural gas (incl. biogas) | 98.5651 | 98.7088 | 100.3612 | 100.281 | 94.4867 | 78.0242 | 75.285 | 68.5095 | 63.7672 | 56.9962 | 58.8929 | 60.7659 | 62.182 | 65.5888 | 64.799 | 66.1863
Derived gases | 0.29735 | 0.26234 | 0.25405 | 0 | 0 | 0 | 0.0077133 | 0.0086131 | 0 | 0 | 0 | 0 | 0 | 0 | 0 | 0
Biomass | 3.0303 | 3.1953 | 2.9993 | 3.5143 | 3.2858 | 3.3181 | 3.808 | 3.4965 | 3.497 | 3.4865 | 3.952 | 4.0553 | 0.59125 | 0.90163 | 0.76956 | 0.77922
Steam distributed | 12.1796 | 13.2047 | 11.3616 | 13.0365 | 15.3951 | 15.4935 | 12.9854 | 11.4672 | 11.4642 | 8.584 | 11.5954 | 11.084 | 12.1009 | 8.6108 | 8.791 | 10.2743
Textiles: Wet processing with steam | 1111.9683 | 1103.2917 | 1094.7048 | 1086.3124 | 1019.1234 | 849.4192 | 795.1661 | 742.4503 | 659.5021 | 560.6153 | 570.4931 | 555.0626 | 545.2509 | 536.3946 | 529.9162 | 554.3073
Solids | 58.6377 | 52.0854 | 54.8249 | 47.2782 | 47.7692 | 40.4964 | 38.5193 | 35.2328 | 31.5328 | 22.03 | 21.202 | 18.1906 | 16.5503 | 17.6071 | 19.8924 | 18.5935
Refinery gas | 0 | 0 | 0 | 0 | 0 | 0 | 0 | 0 | 0 | 0 | 0 | 0 | 0 | 0 | 0 | 0
LPG | 0.99135 | 1.8459e-14 | 4.4053e-15 | 5.562e-16 | 5.562e-16 | 0 | 0.011641 | 1.4391e-14 | 0.22838 | 2.2396e-15 | 6.144e-16 | 0.48326 | 0.16073 | 0.73423 | 1.3068 | 1.3834
Diesel oil (incl. biofuels) | 50.3237 | 62.491 | 61.1061 | 54.8594 | 51.4212 | 63.8812 | 45.3811 | 53.2055 | 36.3091 | 33.0268 | 33.2313 | 31.5621 | 27.6279 | 23.066 | 22.3835 | 25.0635
Residual fuel oil | 247.8521 | 222.4086 | 219.4359 | 213.381 | 175.8495 | 120.5441 | 115.3337 | 122.2864 | 100.054 | 69.3712 | 51.0631 | 30.0703 | 31.8483 | 25.2811 | 20.7758 | 22.5292
Other liquids | 2.1011 | 2.7656 | 2.4365 | 2.2382 | 1.9927 | 1.475 | 3.8066 | 0.52703 | 0.52502 | 0 | 0.53167 | 0.23651 | 0.24208 | 0.24724 | 0.25835 | 0.25766
Natural gas (incl. biogas) | 651.1182 | 658.0659 | 664.0215 | 660.3013 | 616.5203 | 499.1069 | 482.1008 | 435.3686 | 395.2623 | 362.3726 | 365.5772 | 378.2746 | 381.8182 | 406.827 | 402.7172 | 412.4998
Derived gases | 2.2358 | 1.9726 | 1.9103 | 0 | 0 | 0 | 0.057998 | 0.064764 | 0 | 0 | 0 | 0 | 0 | 0 | 0 | 0
Biomass | 16.5362 | 17.6373 | 16.0932 | 19.8013 | 17.9576 | 18.0157 | 21.6363 | 19.0205 | 19.0848 | 18.2603 | 20.8576 | 21.5613 | 4.1289 | 6.1442 | 5.1597 | 5.1705
Steam distributed | 82.1721 | 85.8654 | 74.8764 | 88.453 | 107.6129 | 105.8999 | 88.3186 | 76.7448 | 76.5058 | 55.5543 | 78.0302 | 74.6838 | 82.8745 | 56.4877 | 57.4225 | 68.8097
Textiles: Electric general machinery | 530.3998 | 536.469 | 540.8394 | 481.476 | 478.446 | 476.7638 | 449.2415 | 475.8135 | 451.3762 | 366.7238 | 395.6641 | 388.9658 | 366.9856 | 373.0327 | 377.9757 | 387.9474
Textiles: Drying | 1391.1924 | 1369.3574 | 1355.898 | 1392.4953 | 1280.0687 | 989.6674 | 930.125 | 827.1425 | 709.4532 | 608.2097 | 593.5289 | 567.9543 | 566.7485 | 546.2104 | 530.2686 | 560.238
Textiles: Thermal drying | 1108.0739 | 1086.7426 | 1074.024 | 1123.5302 | 1022.7817 | 759.6172 | 714.254 | 614.5821 | 514.3194 | 445.8097 | 423.655 | 401.6999 | 406.4983 | 386.1919 | 370.3269 | 394.7375
Solids | 32.8825 | 27.6694 | 20.5614 | 15.7309 | 9.1009 | 5.6444 | 1.3033 | 0 | 0 | 0 | 0 | 0 | 0 | 0 | 0 | 0
LPG | 29.1666 | 39.6139 | 36.8934 | 42.572 | 33.3445 | 27.7961 | 26.2511 | 20.7461 | 16.9319 | 13.1105 | 14.6054 | 13.3154 | 14.8174 | 15.8614 | 14.8099 | 14.0619
Diesel oil (incl. biofuels) | 49.4988 | 57.7829 | 48.3978 | 50.9136 | 45.2433 | 55.4073 | 38.8858 | 41.4512 | 21.7555 | 21.952 | 18.8021 | 17.5351 | 14.8791 | 7.6435 | 7.6765 | 8.5171
Residual fuel oil | 42.9107 | 20.3335 | 9.2278 | 4.7257 | 3.6358 | 4.5956 | 4.0552 | 0.92174 | 0.51184 | 2.8278 | 0 | 0 | 0 | 0 | 0 | 0
Natural gas (incl. biogas) | 953.6153 | 941.343 | 958.9436 | 1009.5879 | 931.4573 | 666.1737 | 643.7586 | 551.4631 | 475.1201 | 407.9194 | 390.2476 | 370.8494 | 376.8018 | 362.6869 | 347.8405 | 372.1585
Textiles: Steam drying | 182.4285 | 180.7679 | 179.1925 | 177.5595 | 166.4479 | 139.533 | 130.5791 | 122.2166 | 109.4328 | 92.7786 | 94.7515 | 92.3996 | 90.5671 | 89.1868 | 88.1665 | 91.8327
Solids | 9.5009 | 8.5478 | 9.0718 | 7.9095 | 7.918 | 6.7542 | 6.4141 | 5.9091 | 5.361 | 3.8261 | 3.6954 | 3.2277 | 2.9577 | 3.1327 | 3.5847 | 3.3521
Refinery gas | 0 | 0 | 0 | 0 | 0 | 0 | 0 | 0 | 0 | 0 | 0 | 0 | 0 | 0 | 0 | 0
LPG | 0.1384 | 2.889e-15 | 6.8545e-16 | 9.8081e-17 | 9.8081e-17 | 0 | 0.0016251 | 2.2452e-15 | 0.036986 | 3.4848e-16 | 8.5773e-17 | 0.078263 | 0.022438 | 0.11578 | 0.23287 | 0.23426
Diesel oil (incl. biofuels) | 8.1485 | 10.1658 | 9.8812 | 8.961 | 8.3529 | 10.4543 | 7.6658 | 8.8401 | 5.912 | 5.4165 | 5.4529 | 5.2024 | 4.544 | 3.8473 | 3.7524 | 4.1715
Residual fuel oil | 41.2375 | 36.9309 | 36.0693 | 34.9715 | 28.839 | 19.8314 | 19.0053 | 20.2149 | 16.5051 | 11.4346 | 8.4293 | 5.1002 | 5.0832 | 4.0813 | 3.3477 | 3.5705
Other liquids | 0.37344 | 0.47698 | 0.42472 | 0.36937 | 0.3296 | 0.23702 | 0.60731 | 0.083552 | 0.083224 | 0 | 0.084224 | 0.038303 | 0.029821 | 0.04004 | 0.04184 | 0.041727
Natural gas (incl. biogas) | 106.682 | 107.1671 | 108.4883 | 107.8573 | 100.9398 | 82.3127 | 79.1779 | 71.6442 | 66.0248 | 60.034 | 61.047 | 63.0854 | 63.9999 | 67.8161 | 66.9988 | 68.5485
Derived gases | 0.34789 | 0.30693 | 0.29723 | 0 | 0 | 0 | 0.0090243 | 0.010077 | 0 | 0 | 0 | 0 | 0 | 0 | 0 | 0
Biomass | 2.7358 | 2.9165 | 2.6784 | 3.2673 | 2.982 | 2.9974 | 3.5598 | 3.1533 | 3.1602 | 3.0532 | 3.4805 | 3.5942 | 0.65749 | 0.99151 | 0.83685 | 0.84379
Steam distributed | 13.264 | 14.2559 | 12.2816 | 14.2234 | 17.0865 | 16.946 | 14.1383 | 12.3613 | 12.3495 | 9.0142 | 12.5621 | 12.0731 | 13.2725 | 9.162 | 9.3714 | 11.0702
Textiles: Electric drying | 100.69 | 101.847 | 102.6815 | 91.4056 | 90.8392 | 90.5172 | 85.2919 | 90.3437 | 85.701 | 69.6213 | 75.1224 | 73.8547 | 69.683 | 70.8317 | 71.7752 | 73.6679
Textiles: Microwave drying | 0 | 0 | 0 | 0 | 0 | 0 | 0 | 0 | 0 | 0 | 0 | 0 | 0 | 0 | 0 | 0
Textiles: Finishing Electric | 133.2176 | 134.742 | 135.8397 | 120.9297 | 120.1687 | 119.7462 | 112.8335 | 119.5075 | 113.3697 | 92.108 | 99.3768 | 97.6944 | 92.1738 | 93.6926 | 94.9341 | 97.4386
Market shares of useful energy demand (%)
Textiles and leather | 100% | 100% | 100% | 100% | 100% | 100% | 100% | 100% | 100% | 100% | 100% | 100% | 100% | 100% | 100% | 100%
Lighting | 4.081% | 4.074% | 4.07% | 4.089% | 4.068% | 4.004% | 3.993% | 3.956% | 3.933% | 3.931% | 3.891% | 3.87% | 3.877% | 3.861% | 3.851% | 3.862%
Air compressors | 0.8517% | 0.85% | 0.8493% | 0.8532% | 0.8489% | 0.8355% | 0.8332% | 0.8254% | 0.8207% | 0.8203% | 0.8119% | 0.8075% | 0.809% | 0.8057% | 0.8036% | 0.8058%
Motor drives | 3.301% | 3.294% | 3.292% | 3.307% | 3.29% | 3.238% | 3.229% | 3.199% | 3.181% | 3.179% | 3.147% | 3.13% | 3.136% | 3.123% | 3.115% | 3.123%
Fans and pumps | 4.541% | 4.532% | 4.528% | 4.549% | 4.526% | 4.455% | 4.442% | 4.401% | 4.376% | 4.374% | 4.329% | 4.305% | 4.313% | 4.296% | 4.284% | 4.296%
Low enthalpy heat | 11.99% | 11.91% | 11.91% | 11.9% | 11.89% | 11.91% | 11.95% | 11.8% | 11.73% | 11.76% | 11.62% | 11.62% | 11.68% | 11.62% | 11.58% | 11.57%
Textiles: Pretreatment with steam | 3.827% | 3.822% | 3.807% | 3.829% | 3.822% | 3.853% | 3.862% | 3.868% | 3.892% | 3.922% | 3.964% | 4.001% | 4% | 4.012% | 4.021% | 3.995%
Textiles: Wet processing with steam | 25.07% | 25.1% | 25.04% | 25.2% | 25.17% | 25.01% | 24.92% | 24.67% | 24.58% | 24.8% | 24.84% | 24.92% | 25.05% | 25.02% | 25.01% | 25.06%
Textiles: Electric general machinery | 11.96% | 12.2% | 12.37% | 11.17% | 11.81% | 14.04% | 14.08% | 15.81% | 16.82% | 16.23% | 17.23% | 17.46% | 16.86% | 17.4% | 17.84% | 17.54%
Textiles: Drying | 31.37% | 31.15% | 31.02% | 32.3% | 31.61% | 29.14% | 29.15% | 27.49% | 26.44% | 26.91% | 25.84% | 25.5% | 26.04% | 25.48% | 25.02% | 25.33%
Textiles: Thermal drying | 24.98% | 24.72% | 24.57% | 26.06% | 25.26% | 22.36% | 22.39% | 20.43% | 19.17% | 19.72% | 18.45% | 18.03% | 18.68% | 18.02% | 17.48% | 17.85%
Textiles: Steam drying | 4.113% | 4.112% | 4.099% | 4.119% | 4.11% | 4.108% | 4.093% | 4.062% | 4.078% | 4.105% | 4.126% | 4.148% | 4.161% | 4.161% | 4.16% | 4.152%
Textiles: Electric drying | 2.27% | 2.317% | 2.349% | 2.12% | 2.243% | 2.665% | 2.673% | 3.002% | 3.194% | 3.08% | 3.271% | 3.316% | 3.202% | 3.304% | 3.387% | 3.331%
Textiles: Microwave drying | 0% | 0% | 0% | 0% | 0% | 0% | 0% | 0% | 0% | 0% | 0% | 0% | 0% | 0% | 0% | 0%
Textiles: Finishing Electric | 3.004% | 3.065% | 3.108% | 2.805% | 2.967% | 3.525% | 3.536% | 3.972% | 4.225% | 4.075% | 4.327% | 4.386% | 4.235% | 4.371% | 4.48% | 4.406%
Ratio of useful energy demand to final energy consumption (system efficiency indicator)
Textiles and leather | 0.4089 | 0.40911 | 0.4101 | 0.40842 | 0.4109 | 0.41823 | 0.42021 | 0.42762 | 0.43199 | 0.43224 | 0.43915 | 0.45345 | 0.45813 | 0.47039 | 0.47918 | 0.49485
Lighting | 0.4302 | 0.42931 | 0.4296 | 0.42993 | 0.4303 | 0.43258 | 0.43418 | 0.43899 | 0.44078 | 0.44126 | 0.44504 | 0.45772 | 0.46239 | 0.47355 | 0.48127 | 0.49799
Air compressors | 0.1094 | 0.10918 | 0.10925 | 0.10934 | 0.10943 | 0.11001 | 0.11042 | 0.11164 | 0.1121 | 0.11222 | 0.11318 | 0.1164 | 0.11759 | 0.12043 | 0.12239 | 0.12664
Motor drives | 0.58996 | 0.58874 | 0.58914 | 0.5896 | 0.59011 | 0.59323 | 0.59543 | 0.60202 | 0.60448 | 0.60514 | 0.61032 | 0.62771 | 0.63411 | 0.64942 | 0.66 | 0.68294
Fans and pumps | 0.41479 | 0.41393 | 0.41421 | 0.41453 | 0.41489 | 0.41709 | 0.41863 | 0.42326 | 0.42499 | 0.42546 | 0.4291 | 0.44132 | 0.44582 | 0.45659 | 0.46403 | 0.48016
Low enthalpy heat | 0.64871 | 0.64424 | 0.64532 | 0.64229 | 0.64509 | 0.66011 | 0.66678 | 0.67207 | 0.67474 | 0.67728 | 0.68186 | 0.70516 | 0.7146 | 0.73157 | 0.74261 | 0.76601
Textiles: Pretreatment with steam | 0.45448 | 0.45548 | 0.45583 | 0.45722 | 0.45961 | 0.46356 | 0.46484 | 0.46911 | 0.47331 | 0.47578 | 0.48456 | 0.50119 | 0.51065 | 0.5234 | 0.5324 | 0.5496
Textiles: Wet processing with steam | 0.4021 | 0.40288 | 0.40298 | 0.40422 | 0.40631 | 0.40985 | 0.41072 | 0.41408 | 0.41686 | 0.41974 | 0.4268 | 0.44195 | 0.44963 | 0.46025 | 0.46835 | 0.48479
Textiles: Electric general machinery | 0.52056 | 0.52197 | 0.52204 | 0.52391 | 0.52302 | 0.52007 | 0.52335 | 0.52839 | 0.52997 | 0.53043 | 0.53408 | 0.54741 | 0.55253 | 0.56646 | 0.57371 | 0.59615
Textiles: Drying | 0.34393 | 0.34371 | 0.34507 | 0.34503 | 0.34651 | 0.35029 | 0.35192 | 0.35746 | 0.3608 | 0.36076 | 0.36594 | 0.37769 | 0.38133 | 0.39131 | 0.39934 | 0.41132
Textiles: Finishing Electric | 0.41136 | 0.41247 | 0.41253 | 0.414 | 0.4133 | 0.41097 | 0.41356 | 0.41754 | 0.41879 | 0.41915 | 0.42204 | 0.43257 | 0.43662 | 0.44763 | 0.45335 | 0.47109

## TEL_emi
EU28: Textiles and leather / CO2 emissions | 2000 | 2001 | 2002 | 2003 | 2004 | 2005 | 2006 | 2007 | 2008 | 2009 | 2010 | 2011 | 2012 | 2013 | 2014 | 2015
Detailed split of CO2 emissions by subsector (kt of CO2)
Textiles and leather | 18507.6169 | 18098.9047 | 17895.4095 | 17913.7442 | 16227.8537 | 12534.3563 | 11675.6847 | 10541.4366 | 8926.0524 | 7584.3556 | 7174.7571 | 6578.5013 | 6498.3768 | 6266.9109 | 6014.4623 | 6085.6086
Lighting | 0 | 0 | 0 | 0 | 0 | 0 | 0 | 0 | 0 | 0 | 0 | 0 | 0 | 0 | 0 | 0
Air compressors | 0 | 0 | 0 | 0 | 0 | 0 | 0 | 0 | 0 | 0 | 0 | 0 | 0 | 0 | 0 | 0
Motor drives | 0 | 0 | 0 | 0 | 0 | 0 | 0 | 0 | 0 | 0 | 0 | 0 | 0 | 0 | 0 | 0
Fans and pumps | 0 | 0 | 0 | 0 | 0 | 0 | 0 | 0 | 0 | 0 | 0 | 0 | 0 | 0 | 0 | 0
Low enthalpy heat | 1122.567 | 1153.3892 | 1137.2419 | 1169.6086 | 1065.8511 | 753.6057 | 666.4321 | 632.3539 | 558.7093 | 459.6274 | 465.1707 | 415.1493 | 390.5731 | 375.0596 | 367.1436 | 382.2406
Diesel oil (incl. biofuels) | 377.6562 | 394.4035 | 379.2191 | 407.6397 | 366.5176 | 322.0913 | 267.2745 | 260.9495 | 231.1334 | 183.4228 | 190.6154 | 158.3534 | 143.7025 | 138.0857 | 137.3019 | 149.8223
Natural gas (incl. biogas) | 744.9108 | 758.9857 | 758.0228 | 761.9689 | 699.3335 | 431.5144 | 399.1577 | 371.4043 | 327.5759 | 276.2046 | 274.5554 | 256.7959 | 246.8706 | 236.9739 | 229.8417 | 232.4184
Solar and geothermal | 0 | 0 | 0 | 0 | 0 | 0 | 0 | 0 | 0 | 0 | 0 | 0 | 0 | 0 | 0 | 0
Electricity | 0 | 0 | 0 | 0 | 0 | 0 | 0 | 0 | 0 | 0 | 0 | 0 | 0 | 0 | 0 | 0
Textiles: Pretreatment with steam | 935.7379 | 909.3168 | 910.0208 | 880.4891 | 799.9175 | 651.9702 | 616.8307 | 586.2017 | 506.3999 | 424.1043 | 405.7386 | 376.2267 | 371.6734 | 368.8381 | 359.9683 | 356.1753
Solids | 93.8659 | 84.8022 | 91.8716 | 81.018 | 80.1876 | 68.7044 | 64.6051 | 59.2562 | 54.411 | 39.5597 | 37.7063 | 32.6286 | 29.8091 | 30.1254 | 34.3347 | 31.531
Refinery gas | 0 | 0 | 0 | 0 | 0 | 0 | 0 | 0 | 0 | 0 | 0 | 0 | 0 | 0 | 0 | 0
LPG | 0.54612 | 1.401e-14 | 3.3823e-15 | 4.6464e-16 | 4.6464e-16 | 0 | 0.0063733 | 1.0379e-14 | 0.22358 | 1.6911e-15 | 3.3165e-16 | 0.4731 | 0.086761 | 0.63004 | 1.0711 | 1.0613
Diesel oil (incl. biofuels) | 50.7497 | 64.4591 | 62.6888 | 56.3183 | 51.6708 | 65.8404 | 51.346 | 57.0103 | 36.4156 | 33.8137 | 33.5698 | 31.1581 | 27.2583 | 23.0998 | 22.2043 | 23.4964
Residual fuel oil | 304.7012 | 271.1541 | 258.3571 | 247.8211 | 202.4928 | 135.8252 | 129.0287 | 140.8096 | 110.8452 | 78.9787 | 56.2558 | 33.6393 | 32.8155 | 25.519 | 20.8038 | 21.3244
Other liquids | 2.5494 | 3.3603 | 3.0211 | 2.6569 | 2.3511 | 1.7505 | 4.3396 | 0.56657 | 0.56388 | 0 | 0.56836 | 0.29491 | 0.35658 | 0.29386 | 0.29431 | 0.29351
Natural gas (incl. biogas) | 481.9234 | 484.3243 | 492.8384 | 492.3993 | 463.0499 | 379.7309 | 364.876 | 328.5233 | 303.9406 | 271.7523 | 277.6384 | 278.0327 | 281.2708 | 289.067 | 281.1441 | 278.4558
Derived gases | 1.1959 | 1.0551 | 1.0218 | 0 | 0 | 0 | 0.033459 | 0.035754 | 0 | 0 | 0 | 0 | 0 | 0 | 0 | 0
Biomass | 0.20614 | 0.16178 | 0.22211 | 0.2755 | 0.16522 | 0.11889 | 2.5954 | 0 | 0 | 0 | 0 | 0 | 0.07631 | 0.10306 | 0.11594 | 0.012883
Steam distributed | 0 | 0 | 0 | 0 | 0 | 0 | 0 | 0 | 0 | 0 | 0 | 0 | 0 | 0 | 0 | 0
Textiles: Wet processing with steam | 6929.7619 | 6761.8826 | 6791.7177 | 6556.4007 | 5953.3198 | 4791.9126 | 4509.2138 | 4240.8063 | 3640.8502 | 3052.9055 | 2881.6981 | 2642.2222 | 2600.6154 | 2591.729 | 2515.7989 | 2499.73
Solids | 711.4184 | 622.3323 | 662.5179 | 565.8073 | 572.058 | 485.9553 | 456.1793 | 408.4612 | 360.9454 | 246.2138 | 234.3788 | 194.5904 | 174.3308 | 178.6038 | 196.3281 | 181.3084
Refinery gas | 0 | 0 | 0 | 0 | 0 | 0 | 0 | 0 | 0 | 0 | 0 | 0 | 0 | 0 | 0 | 0
LPG | 6.1439 | 1.1844e-13 | 2.8749e-14 | 3.4848e-15 | 3.4848e-15 | 0 | 0.0717 | 8.799e-14 | 1.8259 | 1.4375e-14 | 3.7311e-15 | 3.8636 | 0.97606 | 5.3785 | 8.7191 | 9.0304
Diesel oil (incl. biofuels) | 382.9244 | 475.6261 | 464.7482 | 415.0701 | 387.1421 | 479.9268 | 344.3024 | 400.3889 | 270.8115 | 248.7049 | 246.8279 | 224.9092 | 194.8065 | 160.2089 | 152.2879 | 163.1701
Residual fuel oil | 2198.8555 | 1974.8517 | 1941.5046 | 1883.1974 | 1556.0327 | 1066.0311 | 1007.664 | 1060.8368 | 862.4796 | 597.1201 | 436.1082 | 247.1811 | 263.222 | 204.0351 | 166.5943 | 174.3548
Other liquids | 18.5759 | 25.5412 | 22.7304 | 21.253 | 18.7558 | 14.3871 | 35.9032 | 4.7145 | 4.6927 | 0 | 4.733 | 2.4085 | 2.4651 | 2.3999 | 2.4035 | 2.397
Natural gas (incl. biogas) | 3599.9263 | 3653.1875 | 3689.7577 | 3668.845 | 3418.0036 | 2744.6563 | 2642.7478 | 2366.1011 | 2140.0951 | 1960.8667 | 1959.6503 | 1969.2694 | 1964.1663 | 2040.2268 | 1988.4804 | 1969.3597
Derived gases | 10.1654 | 8.9686 | 8.6852 | 0 | 0 | 0 | 0.2844 | 0.30391 | 0 | 0 | 0 | 0 | 0 | 0 | 0 | 0
Biomass | 1.7522 | 1.3751 | 1.7737 | 2.2279 | 1.3277 | 0.95606 | 22.061 | 0 | 0 | 0 | 0 | 0 | 0.64864 | 0.87604 | 0.98551 | 0.1095
Steam distributed | 0 | 0 | 0 | 0 | 0 | 0 | 0 | 0 | 0 | 0 | 0 | 0 | 0 | 0 | 0 | 0
Textiles: Electric general machinery | 0 | 0 | 0 | 0 | 0 | 0 | 0 | 0 | 0 | 0 | 0 | 0 | 0 | 0 | 0 | 0
Textiles: Drying | 9519.5501 | 9274.316 | 9056.4291 | 9307.2458 | 8408.7652 | 6336.8679 | 5883.2081 | 5082.0747 | 4220.093 | 3647.7184 | 3422.1497 | 3144.9032 | 3135.5149 | 2931.2842 | 2771.5515 | 2847.4626
Textiles: Thermal drying | 8143.6187 | 7935.4904 | 7712.8211 | 8009.5238 | 7229.8881 | 5382.1205 | 4984.8898 | 4235.9252 | 3488.8246 | 3035.9065 | 2841.4908 | 2610.6272 | 2610.6502 | 2409.0083 | 2264.0672 | 2344.1792
Solids | 485.2681 | 401.8782 | 298.0414 | 229.0907 | 133.089 | 81.5563 | 18.7664 | 0 | 0 | 0 | 0 | 0 | 0 | 0 | 0 | 0
LPG | 239.2497 | 328.4064 | 304.9985 | 351.9954 | 277.6794 | 231.3773 | 218.9291 | 171.4518 | 139.8318 | 107.5184 | 119.0784 | 105.3743 | 114.8714 | 123.9223 | 113.5212 | 101.4941
Diesel oil (incl. biofuels) | 479.5602 | 559.5202 | 469.6344 | 490.0578 | 436.0367 | 526.8068 | 374.4246 | 388.7381 | 201.1662 | 205.1093 | 171.38 | 152.8911 | 129.4063 | 65.575 | 64.6738 | 68.5652
Residual fuel oil | 457.8651 | 213.4938 | 90.2543 | 44.4446 | 33.7942 | 42.1327 | 40.9971 | 8.4163 | 5.145 | 29.4818 | 0 | 0 | 0 | 0 | 0 | 0
Natural gas (incl. biogas) | 6481.6755 | 6432.1917 | 6549.8925 | 6893.9353 | 6349.2888 | 4500.2474 | 4331.7726 | 3667.3189 | 3142.6817 | 2693.797 | 2551.0324 | 2352.3619 | 2366.3726 | 2219.511 | 2085.8722 | 2174.12
Textiles: Steam drying | 1375.9314 | 1338.8257 | 1343.6081 | 1297.722 | 1178.877 | 954.7474 | 898.3183 | 846.1495 | 731.2683 | 611.8119 | 580.659 | 534.2759 | 524.8646 | 522.2758 | 507.4843 | 503.2834
Solids | 139.1341 | 123.26 | 132.1538 | 114.1294 | 114.346 | 97.7169 | 91.5554 | 82.4872 | 73.8799 | 51.4977 | 49.1592 | 41.5224 | 37.4438 | 38.2515 | 42.6309 | 39.3926
Refinery gas | 0 | 0 | 0 | 0 | 0 | 0 | 0 | 0 | 0 | 0 | 0 | 0 | 0 | 0 | 0 | 0
LPG | 1.0376 | 2.2415e-14 | 5.4116e-15 | 7.4343e-16 | 7.4343e-16 | 0 | 0.012109 | 1.6607e-14 | 0.35773 | 2.7058e-15 | 6.3014e-16 | 0.75695 | 0.16485 | 1.0307 | 1.8643 | 1.8415
Diesel oil (incl. biofuels) | 75.018 | 93.6236 | 90.937 | 82.0729 | 76.1478 | 95.1445 | 70.3921 | 80.4409 | 53.2993 | 49.2866 | 48.9161 | 44.7981 | 38.676 | 32.2332 | 30.8138 | 32.8458
Residual fuel oil | 441.0858 | 395.225 | 384.7553 | 372.0662 | 307.4753 | 211.1285 | 200.0648 | 211.238 | 171.1053 | 118.4616 | 86.5867 | 50.4441 | 50.7461 | 39.7906 | 32.4196 | 33.4258
Other liquids | 3.9699 | 5.3229 | 4.7806 | 4.2511 | 3.7618 | 2.8008 | 6.9433 | 0.90651 | 0.90221 | 0 | 0.90938 | 0.47186 | 0.36737 | 0.47018 | 0.4709 | 0.46962
Natural gas (incl. biogas) | 713.4427 | 719.4471 | 728.9911 | 724.7617 | 676.8817 | 547.7665 | 525.1443 | 471.0197 | 431.7239 | 392.566 | 395.0875 | 396.2824 | 397.3444 | 410.3347 | 399.0992 | 395.2876
Derived gases | 1.9135 | 1.6882 | 1.6349 | 0 | 0 | 0 | 0.053535 | 0.057206 | 0 | 0 | 0 | 0 | 0 | 0 | 0 | 0
Biomass | 0.32982 | 0.25885 | 0.35538 | 0.4408 | 0.26435 | 0.19022 | 4.1527 | 0 | 0 | 0 | 0 | 0 | 0.1221 | 0.1649 | 0.18551 | 0.020612
Steam distributed | 0 | 0 | 0 | 0 | 0 | 0 | 0 | 0 | 0 | 0 | 0 | 0 | 0 | 0 | 0 | 0
Textiles: Electric drying | 0 | 0 | 0 | 0 | 0 | 0 | 0 | 0 | 0 | 0 | 0 | 0 | 0 | 0 | 0 | 0
Textiles: Microwave drying | 0 | 0 | 0 | 0 | 0 | 0 | 0 | 0 | 0 | 0 | 0 | 0 | 0 | 0 | 0 | 0
Textiles: Finishing Electric | 0 | 0 | 0 | 0 | 0 | 0 | 0 | 0 | 0 | 0 | 0 | 0 | 0 | 0 | 0 | 0
Market shares of CO2 emissions by subsector (%)
Textiles and leather | 100% | 100% | 100% | 100% | 100% | 100% | 100% | 100% | 100% | 100% | 100% | 100% | 100% | 100% | 100% | 100%
Lighting | 0% | 0% | 0% | 0% | 0% | 0% | 0% | 0% | 0% | 0% | 0% | 0% | 0% | 0% | 0% | 0%
Air compressors | 0% | 0% | 0% | 0% | 0% | 0% | 0% | 0% | 0% | 0% | 0% | 0% | 0% | 0% | 0% | 0%
Motor drives | 0% | 0% | 0% | 0% | 0% | 0% | 0% | 0% | 0% | 0% | 0% | 0% | 0% | 0% | 0% | 0%
Fans and pumps | 0% | 0% | 0% | 0% | 0% | 0% | 0% | 0% | 0% | 0% | 0% | 0% | 0% | 0% | 0% | 0%
Low enthalpy heat | 6.065% | 6.373% | 6.355% | 6.529% | 6.568% | 6.012% | 5.708% | 5.999% | 6.259% | 6.06% | 6.483% | 6.311% | 6.01% | 5.985% | 6.104% | 6.281%
Textiles: Pretreatment with steam | 5.056% | 5.024% | 5.085% | 4.915% | 4.929% | 5.201% | 5.283% | 5.561% | 5.673% | 5.592% | 5.655% | 5.719% | 5.719% | 5.885% | 5.985% | 5.853%
Textiles: Wet processing with steam | 37.44% | 37.36% | 37.95% | 36.6% | 36.69% | 38.23% | 38.62% | 40.23% | 40.79% | 40.25% | 40.16% | 40.16% | 40.02% | 41.36% | 41.83% | 41.08%
Textiles: Electric general machinery | 0% | 0% | 0% | 0% | 0% | 0% | 0% | 0% | 0% | 0% | 0% | 0% | 0% | 0% | 0% | 0%
Textiles: Drying | 51.44% | 51.24% | 50.61% | 51.96% | 51.82% | 50.56% | 50.39% | 48.21% | 47.28% | 48.1% | 47.7% | 47.81% | 48.25% | 46.77% | 46.08% | 46.79%
Textiles: Thermal drying | 44% | 43.85% | 43.1% | 44.71% | 44.55% | 42.94% | 42.69% | 40.18% | 39.09% | 40.03% | 39.6% | 39.68% | 40.17% | 38.44% | 37.64% | 38.52%
Textiles: Steam drying | 7.434% | 7.397% | 7.508% | 7.244% | 7.265% | 7.617% | 7.694% | 8.027% | 8.193% | 8.067% | 8.093% | 8.122% | 8.077% | 8.334% | 8.438% | 8.27%
Textiles: Electric drying | 0% | 0% | 0% | 0% | 0% | 0% | 0% | 0% | 0% | 0% | 0% | 0% | 0% | 0% | 0% | 0%
Textiles: Microwave drying | 0% | 0% | 0% | 0% | 0% | 0% | 0% | 0% | 0% | 0% | 0% | 0% | 0% | 0% | 0% | 0%
Textiles: Finishing Electric | 0% | 0% | 0% | 0% | 0% | 0% | 0% | 0% | 0% | 0% | 0% | 0% | 0% | 0% | 0% | 0%
Emission intensity (kt of CO2 per ktoe)
Textiles and leather | 1.7064 | 1.6843 | 1.6789 | 1.6971 | 1.6466 | 1.5434 | 1.5377 | 1.4981 | 1.4371 | 1.4504 | 1.3719 | 1.3393 | 1.3679 | 1.3752 | 1.36 | 1.3617
Lighting | 0 | 0 | 0 | 0 | 0 | 0 | 0 | 0 | 0 | 0 | 0 | 0 | 0 | 0 | 0 | 0
Air compressors | 0 | 0 | 0 | 0 | 0 | 0 | 0 | 0 | 0 | 0 | 0 | 0 | 0 | 0 | 0 | 0
Motor drives | 0 | 0 | 0 | 0 | 0 | 0 | 0 | 0 | 0 | 0 | 0 | 0 | 0 | 0 | 0 | 0
Fans and pumps | 0 | 0 | 0 | 0 | 0 | 0 | 0 | 0 | 0 | 0 | 0 | 0 | 0 | 0 | 0 | 0
Low enthalpy heat | 1.3691 | 1.4189 | 1.4092 | 1.4639 | 1.4286 | 1.23 | 1.1655 | 1.1968 | 1.1975 | 1.1713 | 1.1889 | 1.1312 | 1.0983 | 1.1011 | 1.111 | 1.1438
Textiles: Pretreatment with steam | 2.5054 | 2.4649 | 2.4928 | 2.4386 | 2.3754 | 2.3091 | 2.3267 | 2.3625 | 2.2953 | 2.2766 | 2.1593 | 2.116 | 2.18 | 2.2445 | 2.2491 | 2.2153
Textiles: Wet processing with steam | 2.5059 | 2.4692 | 2.5001 | 2.4396 | 2.3735 | 2.3121 | 2.3291 | 2.3652 | 2.3013 | 2.2858 | 2.1559 | 2.1038 | 2.1445 | 2.2238 | 2.2235 | 2.1862
Textiles: Electric general machinery | 0 | 0 | 0 | 0 | 0 | 0 | 0 | 0 | 0 | 0 | 0 | 0 | 0 | 0 | 0 | 0
Textiles: Drying | 2.3534 | 2.3279 | 2.3048 | 2.3062 | 2.2762 | 2.2429 | 2.2259 | 2.1963 | 2.1462 | 2.1637 | 2.1099 | 2.0914 | 2.1097 | 2.1 | 2.0872 | 2.0906
Textiles: Finishing Electric | 0 | 0 | 0 | 0 | 0 | 0 | 0 | 0 | 0 | 0 | 0 | 0 | 0 | 0 | 0 | 0

## WWP
EU28: Wood and wood products | 2000 | 2001 | 2002 | 2003 | 2004 | 2005 | 2006 | 2007 | 2008 | 2009 | 2010 | 2011 | 2012 | 2013 | 2014 | 2015
Value added (M€2010) | 38601.003 | 38320.4606 | 37041.4421 | 36931.0931 | 37416.046 | 36836.5353 | 38537.0376 | 40420.8293 | 36382.8058 | 31303.5823 | 32469 | 32644.5607 | 30145.5089 | 29691.2307 | 30111.1682 | 31668.9312
Physical output (index) | 23998.602 | 23504.9395 | 23908.686 | 25521.6569 | 28158.7859 | 26709.1524 | 25650.3646 | 28271.8322 | 27092.4458 | 25963.0501 | 28340.1957 | 28860.4082 | 28155.5809 | 29168.7912 | 30498.0655 | 31668.9312
Installed capacity (production index) | 29998.2525 | 29691.0112 | 30140.8195 | 30983.6356 | 33568.9379 | 32005.101 | 30093.5867 | 33104.5309 | 33459.1967 | 35533.2593 | 35851.3783 | 35781.6735 | 35691.4719 | 35450.169 | 35984.2665 | 36561.8851
Capacity investment (production index) |  | 17051.3277 | 890.0045 | 1757.1515 | 2795.5297 | 2193.629 | 2307.2592 | 3854.7822 | 1273.9339 | 2337.2913 | 1250.7086 | 1568.9012 | 797.9144 | 993.8473 | 2429.0528 | 2250.6192
Decommissioned capacity (production index) |  | 17358.569 | 440.1961 | 914.3354 | 210.2273 | 3757.4659 | 4218.7735 | 843.838 | 919.2681 | 263.2286 | 932.5897 | 1638.606 | 888.116 | 1235.1502 | 1894.9553 | 1673.0006
Idle capacity (production index) | 5999.6505 | 6186.0717 | 6232.1335 | 5461.9787 | 5410.152 | 5295.9486 | 4443.2221 | 4832.6987 | 6366.7509 | 9570.2093 | 7511.1826 | 6921.2653 | 7535.891 | 6281.3777 | 5486.201 | 4892.9539
Energy consumption (ktoe)
by fuel (EUROSTAT DATA) | 6468.3869 | 6173.1098 | 6282.1091 | 6728.68 | 7384.0098 | 6971.0625 | 6619.6894 | 7193.3182 | 6920.7062 | 6712.1456 | 7312.8364 | 7416.2655 | 7223.4902 | 7494.9567 | 7726.4018 | 7925.7006
Solids | 168.4506 | 154.0256 | 143.9051 | 153.7641 | 157.1805 | 143.9285 | 149.407 | 154.8886 | 125.0278 | 93.1942 | 102.8492 | 100.0735 | 43.0378 | 38.7635 | 45.3069 | 41.1279
Liquids | 565.8847 | 544.6553 | 436.1399 | 415.4453 | 465.8935 | 426.0898 | 444.1066 | 405.3483 | 290.2876 | 257.6885 | 282.6456 | 222.5184 | 180.1437 | 159.9649 | 143.9334 | 202.1195
Refinery gas | 0 | 0 | 0 | 0 | 0 | 0 | 0 | 0 | 0 | 0 | 0 | 0 | 0 | 0 | 0 | 0
LPG | 40.6517 | 40.6076 | 32.869 | 28.5707 | 21.1033 | 27.806 | 28.832 | 27.4421 | 26.3631 | 28.6197 | 29.8085 | 24.1947 | 18.694 | 17.6222 | 19.7743 | 17.5701
Diesel oil (without biofuels) | 181.4311 | 221.3904 | 152.6244 | 161.856 | 213.1498 | 179.3025 | 176.0639 | 173.8382 | 138.0365 | 117.6246 | 134.1806 | 111.3844 | 102.1288 | 100.3107 | 96.4526 | 161.6207
Residual fuel oil | 335.3435 | 273.1458 | 247.4986 | 220.6899 | 227.4054 | 216.8792 | 236.0715 | 197.7894 | 120.6099 | 107.2374 | 115.6018 | 86.9392 | 58.2779 | 42.032 | 27.7065 | 22.9287
Other liquids | 8.4583 | 9.5115 | 3.1479 | 4.3288 | 4.235 | 2.1021 | 3.1392 | 6.2786 | 5.2782 | 4.2068 | 3.0548 | 0 | 1.043 | 0 | 0 | 0
Gas | 477.2541 | 487.6496 | 510.6445 | 564.5419 | 764.2659 | 779.5884 | 604.2046 | 572.8964 | 715.5583 | 579.2439 | 674.1037 | 711.695 | 624.7293 | 632.1149 | 537.1166 | 493.5089
Natural gas | 456.4477 | 468.9514 | 492.8277 | 564.5419 | 764.2659 | 779.5632 | 604.2046 | 572.8964 | 715.5583 | 579.2439 | 674.1037 | 711.695 | 624.7293 | 632.1149 | 537.1166 | 493.5089
Derived gases | 20.8063 | 18.6982 | 17.8168 | 0 | 0 | 0.025205 | 0 | 0 | 0 | 0 | 0 | 0 | 0 | 0 | 0 | 0
RES and wastes | 3263.9059 | 2933.8443 | 3075.8767 | 3418.6072 | 3647.5062 | 3107.2005 | 2840.7741 | 3178.7103 | 2990.7652 | 3284.8987 | 3671.1001 | 3816.7428 | 3809.9937 | 4126.3311 | 4553.3663 | 4700.1545
Biomass and wastes | 3263.1894 | 2933.8443 | 3075.8767 | 3418.5074 | 3647.5062 | 3107.1289 | 2840.6733 | 3177.5122 | 2990.5654 | 3284.2983 | 3670.7894 | 3816.6711 | 3809.3476 | 4125.5425 | 4552.7694 | 4698.3628
Biogas | 0.71655 | 0 | 0 | 0 | 0 | 0 | 0 | 0 | 0 | 0 | 0.023885 | 0.047769 | 0.33438 | 0.59712 | 0.33438 | 1.4808
Liquid biofuels | 0 | 0 | 0 | 0.09982 | 0 | 0.071652 | 0.10086 | 1.1982 | 0.19975 | 0.60042 | 0.23909 | 0.023901 | 0.28784 | 0.16758 | 0.2386 | 0.28696
Solar | 0 | 0 | 0 | 0 | 0 | 0 | 0 | 0 | 0 | 0 | 0 | 0 | 0 | 0 | 0 | 0
Geothermal | 0 | 0 | 0 | 0 | 0 | 0 | 0 | 0 | 0 | 0 | 0.047769 | 0 | 0.023887 | 0.023883 | 0.023886 | 0.023885
Steam distributed | 67.1141 | 61.4075 | 59.908 | 90.4941 | 138.2093 | 162.5085 | 199.1869 | 461.4319 | 436.1873 | 410.313 | 452.1406 | 471.3993 | 529.5577 | 517.513 | 459.6111 | 453.3533
Electricity | 1925.7774 | 1991.5276 | 2055.6349 | 2085.8273 | 2210.9544 | 2351.7467 | 2382.0101 | 2420.0427 | 2362.88 | 2086.8072 | 2129.9971 | 2093.8366 | 2036.0279 | 2020.2694 | 1987.0675 | 2035.4364
CO2 emissions (kt CO2) | 3866.5767 | 3795.8461 | 3481.8887 | 3665.5907 | 4234.6109 | 4064.1307 | 4045.382 | 3534.0442 | 3394.8722 | 2899.6894 | 2975.3863 | 2890.2142 | 2353.7659 | 2239.7767 | 2129.5974 | 2165.0292
Value added intensity (toe / M€2010) | 167.5704 | 161.0917 | 169.5968 | 182.1955 | 197.3487 | 189.2432 | 171.7747 | 177.9607 | 190.2191 | 214.421 | 225.2252 | 227.1823 | 239.6208 | 252.43 | 256.5959 | 250.2674
Energy intensity (toe / physical output index) | 269.5318 | 262.6303 | 262.7543 | 263.6459 | 262.2276 | 260.999 | 258.0739 | 254.4341 | 255.4478 | 258.5269 | 258.0376 | 256.9702 | 256.5562 | 256.9512 | 253.3407 | 250.2674
Useful energy demand intensity (toe useful / physical output index) | 103.7881 | 103.7881 | 103.7881 | 103.7881 | 103.7881 | 103.7881 | 103.7881 | 103.7881 | 103.7881 | 103.7881 | 103.7881 | 103.7881 | 103.7881 | 103.7881 | 103.7881 | 103.7881
Emission intensity (kt of CO2 / ktoe) | 0.59777 | 0.6149 | 0.55425 | 0.54477 | 0.57348 | 0.583 | 0.61111 | 0.4913 | 0.49054 | 0.43201 | 0.40687 | 0.38971 | 0.32585 | 0.29884 | 0.27563 | 0.27317

## WWP_fec
EU28: Wood and wood products / final energy consumption | 2000 | 2001 | 2002 | 2003 | 2004 | 2005 | 2006 | 2007 | 2008 | 2009 | 2010 | 2011 | 2012 | 2013 | 2014 | 2015
Detailed split of energy consumption (ktoe)
Wood and wood products | 6468.3869 | 6173.1098 | 6282.1091 | 6728.68 | 7384.0098 | 6971.0625 | 6619.6894 | 7193.3182 | 6920.7062 | 6712.1456 | 7312.8364 | 7416.2655 | 7223.4902 | 7494.9567 | 7726.4018 | 7925.7006
Lighting | 69.7518 | 66.5843 | 67.3833 | 72.3833 | 79.6532 | 77.4798 | 73.4157 | 80.3793 | 76.1917 | 73.7275 | 80.3627 | 82.2535 | 79.7593 | 82.2723 | 85.433 | 87.2791
Air compressors | 75.8176 | 72.3746 | 73.2432 | 78.678 | 86.5801 | 84.2223 | 79.8045 | 87.3739 | 82.8225 | 80.1429 | 87.3556 | 89.4104 | 86.6972 | 89.4278 | 92.8676 | 94.8735
Motor drives | 188.0201 | 179.4825 | 181.6354 | 195.1128 | 214.7096 | 208.7823 | 197.8301 | 216.5974 | 205.3042 | 198.6796 | 216.5576 | 221.6619 | 214.9679 | 221.7707 | 230.214 | 235.2004
Fans and pumps | 565.2017 | 533.0366 | 556.636 | 597.9394 | 657.9947 | 639.949 | 606.3799 | 663.8999 | 629.3002 | 608.968 | 663.7696 | 668.399 | 647.8338 | 668.6351 | 694.6395 | 709.9028
Low enthalpy heat | 127.3818 | 121.5964 | 123.0569 | 132.1888 | 145.4647 | 141.5919 | 134.1654 | 146.8877 | 139.2477 | 134.7226 | 146.8508 | 150.2932 | 145.7585 | 150.3994 | 156.1255 | 159.4822
Diesel oil (incl. biofuels) | 16.7102 | 13.8448 | 13.8539 | 17.8884 | 22.9548 | 23.1001 | 17.9233 | 20.9709 | 18.8821 | 16.808 | 22.5511 | 24.0237 | 24.1073 | 25.3216 | 25.5342 | 26.9115
Natural gas (incl. biogas) | 18.3262 | 18.9895 | 18.5723 | 18.1589 | 29.0583 | 32.4814 | 23.929 | 26.9708 | 27.9265 | 25.0799 | 34.1953 | 37.4853 | 37.3755 | 38.7358 | 40.011 | 41.4469
Solar and geothermal | 0 | 0 | 0 | 0 | 0 | 0 | 0 | 0 | 0 | 0 | 0.047769 | 0 | 0.023887 | 0.023883 | 0.023886 | 0.023885
Electricity | 92.3455 | 88.7621 | 90.6307 | 96.1414 | 93.4516 | 86.0104 | 92.3131 | 98.946 | 92.4391 | 92.8347 | 90.0566 | 88.7842 | 84.2518 | 86.3181 | 90.5564 | 91.1
Wood: Specific processes with steam | 3831.1472 | 3503.9071 | 3573.9185 | 3920.6564 | 4357.5987 | 3781.5316 | 3458.966 | 3945.2684 | 3647.5044 | 3698.7818 | 4174.0487 | 4219.6291 | 4160.5504 | 4387.8382 | 4707.3808 | 4830.3354
Solids | 119.9847 | 111.5157 | 98.4959 | 106.068 | 132.9233 | 123.0313 | 117.5888 | 117.3785 | 101.8848 | 80.157 | 88.9982 | 74.6994 | 23.2977 | 2.0753 | 1.8141 | 3.5862
Refinery gas | 0 | 0 | 0 | 0 | 0 | 0 | 0 | 0 | 0 | 0 | 0 | 0 | 0 | 0 | 0 | 0
LPG | 7.3407 | 7.7573 | 15.4155 | 0.032703 | 6.6097e-15 | 0 | 1.4141 | 0.90854 | 0.94105 | 1.221 | 1.0161 | 0 | 0 | 0.9309 | 0.9722 | 0
Diesel oil (incl. biofuels) | 93.8685 | 110.3897 | 73.6506 | 86.1961 | 113.6842 | 90.2349 | 80.992 | 72.0426 | 55.4891 | 40.2676 | 40.8378 | 31.388 | 23.6739 | 15.4669 | 12.4289 | 34.9783
Residual fuel oil | 255.7948 | 228.0233 | 200.4164 | 170.602 | 189.4348 | 162.7726 | 183.46 | 148.9197 | 101.529 | 93.1526 | 100.6865 | 70.1954 | 41.9667 | 28.3644 | 10.2566 | 11.4157
Other liquids | 7.8683 | 8.8398 | 2.926 | 4.0328 | 3.9313 | 1.959 | 2.918 | 5.8485 | 4.9235 | 3.8903 | 2.8471 | 0 | 0.96454 | 0 | 0 | 0
Natural gas (incl. biogas) | 265.5391 | 283.4787 | 296.2199 | 367.6025 | 468.1224 | 473.3723 | 358.0077 | 311.4565 | 331.7867 | 241.5842 | 194.9154 | 148.9578 | 119.9663 | 99.988 | 94.112 | 93.6593
Derived gases | 18.6101 | 16.656 | 15.8185 | 0 | 0 | 0.023446 | 0 | 0 | 0 | 0 | 0 | 0 | 0 | 0 | 0 | 0
Biomass | 2999.9111 | 2680.2143 | 2815.1296 | 3102.0239 | 3333.1665 | 2791.3642 | 2556.873 | 2877.905 | 2673.3972 | 2886.0807 | 3346.9648 | 3480.3854 | 3481.9449 | 3780.8736 | 4185.1034 | 4288.3848
Steam distributed | 62.2299 | 57.0322 | 55.8461 | 84.0984 | 116.3361 | 138.7739 | 157.7124 | 410.809 | 377.5531 | 352.4283 | 397.7829 | 414.0031 | 468.7364 | 460.1391 | 402.6936 | 398.3112
Wood: Electric mechanical processes | 418.107 | 470.2883 | 485.8643 | 467.7316 | 482.4909 | 561.5536 | 595.9831 | 569.4015 | 571.1802 | 461.8635 | 443.7194 | 421.9929 | 412.6838 | 390.0158 | 354.9044 | 365.517
Wood: Drying | 712.1616 | 685.0363 | 661.6563 | 726.126 | 804.6821 | 830.1988 | 787.7996 | 828.7322 | 912.332 | 924.1442 | 989.9211 | 1077.3586 | 1000.6773 | 1056.1026 | 996.7181 | 1022.7873
Wood: Thermal drying | 337.5677 | 316.2928 | 289.1101 | 304.4874 | 355.318 | 374.6369 | 346.554 | 377.2306 | 434.2694 | 392.268 | 539.8933 | 622.0658 | 560.4872 | 609.6392 | 532.662 | 515.8561
Solids | 38.5127 | 33.3982 | 37.3945 | 39.1043 | 13.448 | 10.8908 | 22.038 | 27.9582 | 14.8137 | 6.5098 | 6.6273 | 19.3025 | 17.8467 | 36.5215 | 43.3487 | 37.2641
LPG | 32.4448 | 31.8992 | 16.1431 | 28.5352 | 21.1033 | 27.806 | 27.2735 | 26.4538 | 25.3148 | 27.2969 | 28.7101 | 24.1947 | 18.694 | 16.5979 | 18.7378 | 17.5701
Diesel oil (incl. biofuels) | 61.2534 | 86.7603 | 57.7245 | 50.9617 | 67.2499 | 59.2999 | 70.4334 | 76.5419 | 58.8001 | 58.0768 | 67.9883 | 53.6967 | 52.8282 | 58.578 | 57.845 | 97.5277
Residual fuel oil | 58.844 | 26.5617 | 29.9184 | 36.8895 | 23.1476 | 41.2044 | 37.795 | 37.5973 | 10.7837 | 7.457 | 7.3831 | 11.45 | 13.1557 | 11.621 | 16.7314 | 10.7224
Natural gas (incl. biogas) | 146.5128 | 137.6735 | 147.9295 | 148.9968 | 230.3693 | 235.4358 | 189.014 | 208.6793 | 324.5571 | 292.9275 | 429.1845 | 513.4219 | 457.9625 | 486.3207 | 395.9992 | 352.7719
Wood: Steam drying | 338.8583 | 328.5479 | 331.0194 | 381.6615 | 408.1255 | 407.5658 | 390.3069 | 402.8349 | 429.2438 | 492.4007 | 412.103 | 419.225 | 404.918 | 413.1288 | 433.7224 | 475.6904
Solids | 9.9532 | 9.1118 | 8.0147 | 8.5918 | 10.8092 | 10.0065 | 9.7802 | 9.5518 | 8.3293 | 6.5274 | 7.2236 | 6.0716 | 1.8934 | 0.16665 | 0.14407 | 0.2777
Refinery gas | 0 | 0 | 0 | 0 | 0 | 0 | 0 | 0 | 0 | 0 | 0 | 0 | 0 | 0 | 0 | 0
LPG | 0.86631 | 0.95112 | 1.3103 | 0.0027593 | 4.9573e-16 | 0 | 0.14435 | 0.079709 | 0.10719 | 0.10178 | 0.082266 | 0 | 0 | 0.093358 | 0.064315 | 0
Diesel oil (incl. biofuels) | 9.599 | 10.3956 | 7.3954 | 6.9097 | 9.2608 | 6.7392 | 6.8159 | 5.481 | 5.065 | 3.0726 | 3.0425 | 2.3 | 1.8072 | 1.1118 | 0.88314 | 2.4903
Residual fuel oil | 20.7048 | 18.5608 | 17.1638 | 13.1984 | 14.823 | 12.9023 | 14.8164 | 11.2724 | 8.2972 | 6.6278 | 7.5322 | 5.2938 | 3.1555 | 2.0467 | 0.7185 | 0.79059
Other liquids | 0.59005 | 0.67165 | 0.22189 | 0.29593 | 0.30367 | 0.1431 | 0.22125 | 0.4301 | 0.35473 | 0.3165 | 0.2077 | 0 | 0.078471 | 0 | 0 | 0
Natural gas (incl. biogas) | 26.7861 | 28.8096 | 30.106 | 29.7836 | 36.7159 | 38.2737 | 33.2539 | 25.7898 | 31.288 | 19.6523 | 15.8325 | 11.8777 | 9.7593 | 7.6674 | 7.3289 | 7.1117
Derived gases | 2.1963 | 2.0422 | 1.9983 | 0 | 0 | 0.0017585 | 0 | 0 | 0 | 0 | 0 | 0 | 0 | 0 | 0 | 0
Biomass | 263.2783 | 253.6299 | 260.7471 | 316.4835 | 314.3397 | 315.7646 | 283.8003 | 299.6072 | 317.1683 | 398.2176 | 323.8245 | 336.2857 | 327.4027 | 344.6689 | 367.666 | 409.978
Steam distributed | 4.8842 | 4.3753 | 4.0619 | 6.3957 | 21.8732 | 23.7346 | 41.4746 | 50.6229 | 58.6342 | 57.8847 | 54.3577 | 57.3962 | 60.8214 | 57.3739 | 56.9175 | 55.0421
Wood: Electric drying | 35.7356 | 40.1956 | 41.5269 | 39.9771 | 41.2385 | 47.996 | 50.9387 | 48.6668 | 48.8188 | 39.4755 | 37.9247 | 36.0678 | 35.2721 | 33.3347 | 30.3337 | 31.2408
Wood: Microwave drying | 0 | 0 | 0 | 0 | 0 | 0 | 0 | 0 | 0 | 0 | 0 | 0 | 0 | 0 | 0 | 0
Wood: Finishing Electric | 480.7982 | 540.8036 | 558.7151 | 537.8636 | 554.8358 | 645.7533 | 685.3451 | 654.7779 | 656.8233 | 531.1155 | 510.2509 | 485.2668 | 474.5619 | 448.4949 | 408.1189 | 420.3229
Market shares of energy uses (%)
Wood and wood products | 100% | 100% | 100% | 100% | 100% | 100% | 100% | 100% | 100% | 100% | 100% | 100% | 100% | 100% | 100% | 100%
Lighting | 1.078% | 1.079% | 1.073% | 1.076% | 1.079% | 1.111% | 1.109% | 1.117% | 1.101% | 1.098% | 1.099% | 1.109% | 1.104% | 1.098% | 1.106% | 1.101%
Air compressors | 1.172% | 1.172% | 1.166% | 1.169% | 1.173% | 1.208% | 1.206% | 1.215% | 1.197% | 1.194% | 1.195% | 1.206% | 1.2% | 1.193% | 1.202% | 1.197%
Motor drives | 2.907% | 2.907% | 2.891% | 2.9% | 2.908% | 2.995% | 2.989% | 3.011% | 2.967% | 2.96% | 2.961% | 2.989% | 2.976% | 2.959% | 2.98% | 2.968%
Fans and pumps | 8.738% | 8.635% | 8.861% | 8.886% | 8.911% | 9.18% | 9.16% | 9.229% | 9.093% | 9.073% | 9.077% | 9.013% | 8.968% | 8.921% | 8.99% | 8.957%
Low enthalpy heat | 1.969% | 1.97% | 1.959% | 1.965% | 1.97% | 2.031% | 2.027% | 2.042% | 2.012% | 2.007% | 2.008% | 2.027% | 2.018% | 2.007% | 2.021% | 2.012%
Wood: Specific processes with steam | 59.23% | 56.76% | 56.89% | 58.27% | 59.01% | 54.25% | 52.25% | 54.85% | 52.7% | 55.11% | 57.08% | 56.9% | 57.6% | 58.54% | 60.93% | 60.95%
Wood: Electric mechanical processes | 6.464% | 7.618% | 7.734% | 6.951% | 6.534% | 8.055% | 9.003% | 7.916% | 8.253% | 6.881% | 6.068% | 5.69% | 5.713% | 5.204% | 4.593% | 4.612%
Wood: Drying | 11.01% | 11.1% | 10.53% | 10.79% | 10.9% | 11.91% | 11.9% | 11.52% | 13.18% | 13.77% | 13.54% | 14.53% | 13.85% | 14.09% | 12.9% | 12.9%
Wood: Thermal drying | 5.219% | 5.124% | 4.602% | 4.525% | 4.812% | 5.374% | 5.235% | 5.244% | 6.275% | 5.844% | 7.383% | 8.388% | 7.759% | 8.134% | 6.894% | 6.509%
Wood: Steam drying | 5.239% | 5.322% | 5.269% | 5.672% | 5.527% | 5.847% | 5.896% | 5.6% | 6.202% | 7.336% | 5.635% | 5.653% | 5.606% | 5.512% | 5.614% | 6.002%
Wood: Electric drying | 0.5525% | 0.6511% | 0.661% | 0.5941% | 0.5585% | 0.6885% | 0.7695% | 0.6766% | 0.7054% | 0.5881% | 0.5186% | 0.4863% | 0.4883% | 0.4448% | 0.3926% | 0.3942%
Wood: Microwave drying | 0% | 0% | 0% | 0% | 0% | 0% | 0% | 0% | 0% | 0% | 0% | 0% | 0% | 0% | 0% | 0%
Wood: Finishing Electric | 7.433% | 8.761% | 8.894% | 7.994% | 7.514% | 9.263% | 10.35% | 9.103% | 9.491% | 7.913% | 6.977% | 6.543% | 6.57% | 5.984% | 5.282% | 5.303%
Energy intensity (toe/physical output index)
Wood and wood products | 269.5318 | 262.6303 | 262.7543 | 263.6459 | 262.2276 | 260.999 | 258.0739 | 254.4341 | 255.4478 | 258.5269 | 258.0376 | 256.9702 | 256.5562 | 256.9512 | 253.3407 | 250.2674
Lighting | 2.9065 | 2.8328 | 2.8184 | 2.8362 | 2.8287 | 2.9009 | 2.8622 | 2.8431 | 2.8123 | 2.8397 | 2.8356 | 2.85 | 2.8328 | 2.8206 | 2.8013 | 2.756
Air compressors | 3.1592 | 3.0791 | 3.0635 | 3.0828 | 3.0747 | 3.1533 | 3.1112 | 3.0905 | 3.057 | 3.0868 | 3.0824 | 3.098 | 3.0792 | 3.0659 | 3.045 | 2.9958
Motor drives | 7.8346 | 7.6359 | 7.597 | 7.645 | 7.625 | 7.8169 | 7.7126 | 7.6612 | 7.5779 | 7.6524 | 7.6414 | 7.6805 | 7.635 | 7.603 | 7.5485 | 7.4268
Fans and pumps | 23.5514 | 22.6776 | 23.2817 | 23.4287 | 23.3673 | 23.9599 | 23.6402 | 23.4827 | 23.2279 | 23.4552 | 23.4215 | 23.1597 | 23.0091 | 22.923 | 22.7765 | 22.4164
Low enthalpy heat | 5.3079 | 5.1732 | 5.147 | 5.1795 | 5.1659 | 5.3013 | 5.2305 | 5.1955 | 5.1397 | 5.189 | 5.1817 | 5.2076 | 5.1769 | 5.1562 | 5.1192 | 5.0359
Wood: Specific processes with steam | 159.6404 | 149.0711 | 149.482 | 153.6208 | 154.7509 | 141.5819 | 134.8506 | 139.5477 | 134.6318 | 142.4633 | 147.2837 | 146.2082 | 147.77 | 150.4292 | 154.3501 | 152.526
Wood: Electric mechanical processes | 17.4221 | 20.0081 | 20.3217 | 18.3269 | 17.1346 | 21.0248 | 23.2349 | 20.1402 | 21.0826 | 17.7893 | 15.6569 | 14.6219 | 14.6573 | 13.371 | 11.6369 | 11.5418
Wood: Drying | 29.6751 | 29.1444 | 27.6743 | 28.4514 | 28.5766 | 31.0829 | 30.713 | 29.313 | 33.6748 | 35.5946 | 34.9299 | 37.33 | 35.541 | 36.2066 | 32.6814 | 32.2962
Wood: Finishing Electric | 20.0344 | 23.0081 | 23.3687 | 21.0748 | 19.7038 | 24.1772 | 26.7187 | 23.1601 | 24.2438 | 20.4566 | 18.0045 | 16.8143 | 16.855 | 15.3758 | 13.3818 | 13.2724

## WWP_ued
EU28: Wood and wood products / useful energy demand | 2000 | 2001 | 2002 | 2003 | 2004 | 2005 | 2006 | 2007 | 2008 | 2009 | 2010 | 2011 | 2012 | 2013 | 2014 | 2015
Detailed split of useful energy demand (ktoe)
Wood and wood products | 2490.7685 | 2439.5322 | 2481.4363 | 2648.8434 | 2922.5459 | 2772.0913 | 2662.2017 | 2934.2788 | 2811.8725 | 2694.6547 | 2941.3741 | 2995.3659 | 2922.2133 | 3027.3724 | 3165.3352 | 3286.8571
Lighting | 31.9971 | 31.0868 | 31.3766 | 33.7756 | 37.3645 | 36.2252 | 34.5225 | 38.3545 | 36.2065 | 35.1501 | 38.5185 | 39.8253 | 38.5954 | 39.9701 | 42.4298 | 43.8448
Air compressors | 8.6898 | 8.4426 | 8.5213 | 9.1728 | 10.1475 | 9.8387 | 9.3762 | 10.417 | 9.8337 | 9.5466 | 10.4615 | 10.8163 | 10.482 | 10.8552 | 11.5238 | 11.908
Motor drives | 117.6287 | 114.2826 | 115.3476 | 124.1663 | 137.3602 | 133.1247 | 126.8676 | 140.9525 | 133.0523 | 129.1809 | 141.5585 | 146.3678 | 141.8663 | 146.9398 | 155.9303 | 161.1392
Fans and pumps | 251.1954 | 241.1233 | 251.3388 | 270.5548 | 299.3036 | 290.1327 | 276.496 | 307.1894 | 289.9797 | 281.5291 | 308.5059 | 313.6337 | 303.8003 | 314.8328 | 334.4852 | 345.8264
Low enthalpy heat | 94.4756 | 92.0251 | 93.0886 | 99.7032 | 108.0502 | 103.9628 | 101.1399 | 111.9609 | 105.4689 | 103.0629 | 110.6953 | 113.765 | 109.9275 | 113.7547 | 120.8821 | 124.6229
Diesel oil (incl. biofuels) | 9.2468 | 7.8211 | 7.6663 | 10.2687 | 13.2939 | 13.3321 | 10.3515 | 12.2532 | 11.0818 | 9.8426 | 13.5065 | 14.5728 | 14.5797 | 15.3735 | 15.9016 | 16.9262
Natural gas (incl. biogas) | 11.388 | 11.9035 | 11.5376 | 11.331 | 18.6616 | 20.9653 | 15.2506 | 17.4036 | 18.1302 | 16.2195 | 22.6632 | 25.2409 | 25.141 | 26.1373 | 27.6845 | 28.9569
Solar and geothermal | 0 | 0 | 0 | 0 | 0 | 0 | 0 | 0 | 0 | 0 | 0.038715 | 0 | 0.019359 | 0.019356 | 0.019358 | 0.019358
Electricity | 73.8408 | 72.3005 | 73.8847 | 78.1035 | 76.0948 | 69.6654 | 75.5378 | 82.3041 | 76.2569 | 77.0009 | 74.4868 | 73.9514 | 70.1875 | 72.2245 | 77.2766 | 78.7205
Wood: Specific processes with steam | 1367.4718 | 1281.2804 | 1302.4764 | 1435.9485 | 1611.9224 | 1383.7647 | 1265.5656 | 1488.8066 | 1368.3892 | 1386.9636 | 1571.589 | 1599.6307 | 1581.3665 | 1669.9357 | 1824.5959 | 1890.2525
Solids | 38.9324 | 36.4303 | 32.2305 | 34.6557 | 43.4687 | 40.2903 | 38.8731 | 39.1705 | 33.9168 | 26.724 | 29.9617 | 25.4587 | 8 | 0.76945 | 0.69181 | 1.2974
Refinery gas | 0 | 0 | 0 | 0 | 0 | 0 | 0 | 0 | 0 | 0 | 0 | 0 | 0 | 0 | 0 | 0
LPG | 3.1428 | 3.3504 | 6.7893 | 0.014125 | 2.7901e-15 | 0 | 0.62342 | 0.40482 | 0.4193 | 0.54405 | 0.40663 | 0 | 0 | 0.39361 | 0.39235 | 0
Diesel oil (incl. biofuels) | 38.1221 | 45.0949 | 30.1391 | 34.7478 | 46.7028 | 36.8168 | 33.6047 | 29.8177 | 23.1134 | 16.8253 | 17.5643 | 12.733 | 9.5604 | 6.4149 | 5.2224 | 14.7924
Residual fuel oil | 91.1768 | 81.7266 | 70.4183 | 59.4939 | 66.1066 | 57.5843 | 65.636 | 54.4179 | 37.1605 | 34.1825 | 36.1257 | 25.7888 | 15.4692 | 10.1649 | 3.5692 | 4.1032
Other liquids | 2.8472 | 3.1932 | 1.0566 | 1.4197 | 1.4609 | 0.68895 | 1.087 | 2.2291 | 1.8564 | 1.5661 | 1.0797 | 0 | 0.3883 | 0 | 0 | 0
Natural gas (incl. biogas) | 112.066 | 120.2721 | 125.298 | 155.931 | 199.5224 | 202.7199 | 154.5124 | 134.2304 | 144.404 | 105.6794 | 86.8054 | 64.7785 | 52.9188 | 44.245 | 41.3073 | 41.4954
Derived gases | 7.9319 | 7.1615 | 6.8014 | 0 | 0 | 0.0098527 | 0 | 0 | 0 | 0 | 0 | 0 | 0 | 0 | 0 | 0
Biomass | 1044.7307 | 957.7672 | 1004.2398 | 1110.8937 | 1201.7236 | 982.9347 | 898.6449 | 1029.5267 | 945.0231 | 1031.1722 | 1205.6655 | 1267.89 | 1267.2868 | 1383.1168 | 1578.0719 | 1636.3837
Steam distributed | 28.522 | 26.2841 | 25.5034 | 38.7927 | 52.9375 | 62.72 | 72.5841 | 199.0095 | 182.4957 | 170.27 | 193.9801 | 202.9816 | 227.743 | 224.831 | 195.3408 | 192.1805
Wood: Electric mechanical processes | 182.9778 | 206.3203 | 213.3353 | 204.3915 | 211.2864 | 248.9211 | 266.8671 | 255.4123 | 257.2781 | 207.3671 | 199.742 | 191.0126 | 185.9669 | 176.0074 | 159.8076 | 169.9262
Wood: Drying | 190.8496 | 188.1725 | 179.7416 | 196.9196 | 223.6499 | 232.1697 | 223.3385 | 238.525 | 266.5006 | 263.6513 | 292.33 | 324.0525 | 300.7158 | 318.9456 | 301.2831 | 311.3646
Wood: Thermal drying | 97.0196 | 93.3267 | 83.9773 | 89.3466 | 107.644 | 113.1779 | 104.9168 | 116.9969 | 137.4638 | 123.1083 | 172.9851 | 202.9504 | 183.433 | 200.5441 | 177.4204 | 174.204
Solids | 9.4085 | 8.2453 | 9.2443 | 9.8925 | 3.3691 | 2.7379 | 5.5309 | 7.5227 | 4.3297 | 1.9027 | 1.9372 | 5.288 | 4.7488 | 9.8212 | 11.7261 | 10.1674
LPG | 9.9053 | 9.8804 | 4.7436 | 8.8245 | 6.4918 | 8.6527 | 8.4575 | 8.2884 | 7.8685 | 8.4989 | 8.859 | 7.4869 | 5.6883 | 5.0777 | 5.8378 | 5.5012
Diesel oil (incl. biofuels) | 17.8895 | 25.9805 | 16.6569 | 14.8307 | 19.8453 | 17.6248 | 21.2777 | 23.8433 | 18.381 | 17.9301 | 21.3129 | 16.9007 | 16.529 | 17.9823 | 17.8424 | 31.0339
Residual fuel oil | 15.4172 | 6.9975 | 7.7154 | 9.9469 | 6.2897 | 10.8293 | 10.0289 | 10.8809 | 3.2501 | 2.2489 | 2.182 | 3.4128 | 3.7276 | 3.4027 | 4.7603 | 3.0448
Natural gas (incl. biogas) | 44.3992 | 42.223 | 45.617 | 45.852 | 71.6482 | 73.3333 | 59.6218 | 66.4616 | 103.6346 | 92.5277 | 138.694 | 169.8621 | 152.7392 | 164.2602 | 137.2537 | 124.4568
Wood: Steam drying | 78.8476 | 77.9521 | 78.2962 | 90.8373 | 98.7055 | 98.6099 | 96.5703 | 100.6147 | 107.9706 | 123.5636 | 102.9898 | 105.4618 | 102.0556 | 103.9898 | 110.7775 | 123.2469
Solids | 2.0931 | 1.9259 | 1.696 | 1.8142 | 2.2857 | 2.1189 | 2.0957 | 2.0614 | 1.7944 | 1.4076 | 1.5726 | 1.3382 | 0.42037 | 0.039946 | 0.035482 | 0.064963
Refinery gas | 0 | 0 | 0 | 0 | 0 | 0 | 0 | 0 | 0 | 0 | 0 | 0 | 0 | 0 | 0 | 0
LPG | 0.23984 | 0.26564 | 0.37045 | 0.00077065 | 1.3531e-16 | 0 | 0.04115 | 0.022966 | 0.030883 | 0.029325 | 0.021044 | 0 | 0 | 0.025526 | 0.016784 | 0
Diesel oil (incl. biofuels) | 2.5345 | 2.7598 | 1.967 | 1.8059 | 2.4651 | 1.7781 | 1.8354 | 1.4728 | 1.377 | 0.83159 | 0.84643 | 0.60196 | 0.47142 | 0.29784 | 0.23943 | 0.67949
Residual fuel oil | 4.7708 | 4.3072 | 3.9318 | 2.977 | 3.3449 | 2.9499 | 3.4405 | 2.6678 | 1.974 | 1.5666 | 1.7506 | 1.2583 | 0.75544 | 0.47466 | 0.16132 | 0.1831
Other liquids | 0.13887 | 0.15829 | 0.052289 | 0.067898 | 0.073525 | 0.032858 | 0.053785 | 0.10684 | 0.087204 | 0.082391 | 0.051341 | 0 | 0.020428 | 0 | 0 | 0
Natural gas (incl. biogas) | 7.3927 | 8.0086 | 8.3515 | 8.2064 | 10.1506 | 10.6444 | 9.3835 | 7.2404 | 8.8957 | 5.5621 | 4.5443 | 3.3257 | 2.7704 | 2.1881 | 2.0851 | 2.0384
Derived gases | 0.60531 | 0.5678 | 0.55561 | 0 | 0 | 0.00047784 | 0 | 0 | 0 | 0 | 0 | 0 | 0 | 0 | 0 | 0
Biomass | 59.6268 | 58.656 | 60.1744 | 74.0556 | 73.7092 | 73.8475 | 66.6772 | 71.0183 | 75.2134 | 95.7144 | 76.9086 | 80.6138 | 78.326 | 82.7093 | 90.1941 | 102.5892
Steam distributed | 1.4456 | 1.3028 | 1.1972 | 1.9094 | 6.6765 | 7.2376 | 13.0431 | 16.0241 | 18.598 | 18.3696 | 17.2948 | 18.3238 | 19.2916 | 18.2544 | 18.0453 | 17.6917
Wood: Electric drying | 14.9824 | 16.8937 | 17.4681 | 16.7358 | 17.3003 | 20.3819 | 21.8514 | 20.9134 | 21.0662 | 16.9794 | 16.3551 | 15.6403 | 15.2272 | 14.4117 | 13.0852 | 13.9137
Wood: Microwave drying | 0 | 0 | 0 | 0 | 0 | 0 | 0 | 0 | 0 | 0 | 0 | 0 | 0 | 0 | 0 | 0
Wood: Finishing Electric | 245.4826 | 276.7988 | 286.21 | 274.2111 | 283.4612 | 333.9518 | 358.0282 | 342.6605 | 345.1636 | 278.2032 | 267.9734 | 256.262 | 249.4927 | 236.1311 | 214.3975 | 227.9725
Market shares of useful energy demand (%)
Wood and wood products | 100% | 100% | 100% | 100% | 100% | 100% | 100% | 100% | 100% | 100% | 100% | 100% | 100% | 100% | 100% | 100%
Lighting | 1.285% | 1.274% | 1.264% | 1.275% | 1.278% | 1.307% | 1.297% | 1.307% | 1.288% | 1.304% | 1.31% | 1.33% | 1.321% | 1.32% | 1.34% | 1.334%
Air compressors | 0.3489% | 0.3461% | 0.3434% | 0.3463% | 0.3472% | 0.3549% | 0.3522% | 0.355% | 0.3497% | 0.3543% | 0.3557% | 0.3611% | 0.3587% | 0.3586% | 0.3641% | 0.3623%
Motor drives | 4.723% | 4.685% | 4.648% | 4.688% | 4.7% | 4.802% | 4.766% | 4.804% | 4.732% | 4.794% | 4.813% | 4.886% | 4.855% | 4.854% | 4.926% | 4.903%
Fans and pumps | 10.09% | 9.884% | 10.13% | 10.21% | 10.24% | 10.47% | 10.39% | 10.47% | 10.31% | 10.45% | 10.49% | 10.47% | 10.4% | 10.4% | 10.57% | 10.52%
Low enthalpy heat | 3.793% | 3.772% | 3.751% | 3.764% | 3.697% | 3.75% | 3.799% | 3.816% | 3.751% | 3.825% | 3.763% | 3.798% | 3.762% | 3.758% | 3.819% | 3.792%
Wood: Specific processes with steam | 54.9% | 52.52% | 52.49% | 54.21% | 55.15% | 49.92% | 47.54% | 50.74% | 48.66% | 51.47% | 53.43% | 53.4% | 54.12% | 55.16% | 57.64% | 57.51%
Wood: Electric mechanical processes | 7.346% | 8.457% | 8.597% | 7.716% | 7.23% | 8.98% | 10.02% | 8.704% | 9.15% | 7.695% | 6.791% | 6.377% | 6.364% | 5.814% | 5.049% | 5.17%
Wood: Drying | 7.662% | 7.713% | 7.243% | 7.434% | 7.653% | 8.375% | 8.389% | 8.129% | 9.478% | 9.784% | 9.939% | 10.82% | 10.29% | 10.54% | 9.518% | 9.473%
Wood: Thermal drying | 3.895% | 3.826% | 3.384% | 3.373% | 3.683% | 4.083% | 3.941% | 3.987% | 4.889% | 4.569% | 5.881% | 6.775% | 6.277% | 6.624% | 5.605% | 5.3%
Wood: Steam drying | 3.166% | 3.195% | 3.155% | 3.429% | 3.377% | 3.557% | 3.627% | 3.429% | 3.84% | 4.586% | 3.501% | 3.521% | 3.492% | 3.435% | 3.5% | 3.75%
Wood: Electric drying | 0.6015% | 0.6925% | 0.704% | 0.6318% | 0.592% | 0.7353% | 0.8208% | 0.7127% | 0.7492% | 0.6301% | 0.556% | 0.5222% | 0.5211% | 0.476% | 0.4134% | 0.4233%
Wood: Microwave drying | 0% | 0% | 0% | 0% | 0% | 0% | 0% | 0% | 0% | 0% | 0% | 0% | 0% | 0% | 0% | 0%
Wood: Finishing Electric | 9.856% | 11.35% | 11.53% | 10.35% | 9.699% | 12.05% | 13.45% | 11.68% | 12.28% | 10.32% | 9.11% | 8.555% | 8.538% | 7.8% | 6.773% | 6.936%
Ratio of useful energy demand to final energy consumption (system efficiency indicator)
Wood and wood products | 0.38507 | 0.39519 | 0.395 | 0.39366 | 0.39579 | 0.39766 | 0.40216 | 0.40792 | 0.4063 | 0.40146 | 0.40222 | 0.40389 | 0.40454 | 0.40392 | 0.40968 | 0.41471
Lighting | 0.45873 | 0.46688 | 0.46564 | 0.46662 | 0.46909 | 0.46754 | 0.47023 | 0.47717 | 0.4752 | 0.47676 | 0.47931 | 0.48418 | 0.4839 | 0.48583 | 0.49664 | 0.50235
Air compressors | 0.11461 | 0.11665 | 0.11634 | 0.11659 | 0.1172 | 0.11682 | 0.11749 | 0.11922 | 0.11873 | 0.11912 | 0.11976 | 0.12097 | 0.1209 | 0.12139 | 0.12409 | 0.12551
Motor drives | 0.62562 | 0.63673 | 0.63505 | 0.63638 | 0.63975 | 0.63762 | 0.6413 | 0.65076 | 0.64807 | 0.6502 | 0.65368 | 0.66032 | 0.65994 | 0.66258 | 0.67733 | 0.68511
Fans and pumps | 0.44444 | 0.45236 | 0.45153 | 0.45248 | 0.45487 | 0.45337 | 0.45598 | 0.4627 | 0.4608 | 0.46231 | 0.46478 | 0.46923 | 0.46895 | 0.47086 | 0.48152 | 0.48715
Low enthalpy heat | 0.74167 | 0.75681 | 0.75647 | 0.75425 | 0.74279 | 0.73424 | 0.75384 | 0.76222 | 0.75742 | 0.765 | 0.75379 | 0.75695 | 0.75418 | 0.75635 | 0.77426 | 0.78142
Wood: Specific processes with steam | 0.35694 | 0.36567 | 0.36444 | 0.36625 | 0.36991 | 0.36593 | 0.36588 | 0.37737 | 0.37516 | 0.37498 | 0.37651 | 0.37909 | 0.38009 | 0.38058 | 0.3876 | 0.39133
Wood: Electric mechanical processes | 0.43763 | 0.43871 | 0.43908 | 0.43698 | 0.43791 | 0.44327 | 0.44778 | 0.44856 | 0.45043 | 0.44898 | 0.45015 | 0.45264 | 0.45063 | 0.45128 | 0.45028 | 0.46489
Wood: Drying | 0.26799 | 0.27469 | 0.27165 | 0.27119 | 0.27794 | 0.27966 | 0.2835 | 0.28782 | 0.29211 | 0.28529 | 0.29531 | 0.30078 | 0.30051 | 0.302 | 0.30228 | 0.30443
Wood: Finishing Electric | 0.51057 | 0.51183 | 0.51226 | 0.50982 | 0.51089 | 0.51715 | 0.52241 | 0.52332 | 0.5255 | 0.52381 | 0.52518 | 0.52808 | 0.52573 | 0.5265 | 0.52533 | 0.54237

## WWP_emi
EU28: Wood and wood products / CO2 emissions | 2000 | 2001 | 2002 | 2003 | 2004 | 2005 | 2006 | 2007 | 2008 | 2009 | 2010 | 2011 | 2012 | 2013 | 2014 | 2015
Detailed split of CO2 emissions by subsector (kt of CO2)
Wood and wood products | 3866.5767 | 3795.8461 | 3481.8887 | 3665.5907 | 4234.6109 | 4064.1307 | 4045.382 | 3534.0442 | 3394.8722 | 2899.6894 | 2975.3863 | 2890.2142 | 2353.7659 | 2239.7767 | 2129.5974 | 2165.0292
Lighting | 0 | 0 | 0 | 0 | 0 | 0 | 0 | 0 | 0 | 0 | 0 | 0 | 0 | 0 | 0 | 0
Air compressors | 0 | 0 | 0 | 0 | 0 | 0 | 0 | 0 | 0 | 0 | 0 | 0 | 0 | 0 | 0 | 0
Motor drives | 0 | 0 | 0 | 0 | 0 | 0 | 0 | 0 | 0 | 0 | 0 | 0 | 0 | 0 | 0 | 0
Fans and pumps | 0 | 0 | 0 | 0 | 0 | 0 | 0 | 0 | 0 | 0 | 0 | 0 | 0 | 0 | 0 | 0
Low enthalpy heat | 94.8196 | 87.5549 | 86.6031 | 98.1412 | 139.4675 | 147.933 | 111.8046 | 128.3384 | 124.1628 | 111.0262 | 150.1777 | 162.5425 | 162.2181 | 169.2463 | 172.6861 | 179.864
Diesel oil (incl. biofuels) | 51.8419 | 42.9524 | 42.9807 | 55.4896 | 71.2155 | 71.6409 | 55.6002 | 64.9896 | 58.5692 | 52.1185 | 69.8627 | 74.5036 | 74.4819 | 78.3506 | 78.77 | 82.8706
Natural gas (incl. biogas) | 42.9777 | 44.6025 | 43.6224 | 42.6516 | 68.252 | 76.2921 | 56.2044 | 63.3488 | 65.5937 | 58.9077 | 80.315 | 88.0389 | 87.7362 | 90.8957 | 93.9161 | 96.9934
Solar and geothermal | 0 | 0 | 0 | 0 | 0 | 0 | 0 | 0 | 0 | 0 | 0 | 0 | 0 | 0 | 0 | 0
Electricity | 0 | 0 | 0 | 0 | 0 | 0 | 0 | 0 | 0 | 0 | 0 | 0 | 0 | 0 | 0 | 0
Wood: Specific processes with steam | 2579.3117 | 2583.6559 | 2366.2846 | 2507.4781 | 2929.0628 | 2712.2049 | 2754.2921 | 2195.3069 | 1986.1149 | 1664.9371 | 1369.8666 | 1088.6798 | 731.5519 | 484.3063 | 530.2371 | 583.3346
Solids | 478.8574 | 443.9715 | 392.2979 | 422.2295 | 527.2812 | 488.2159 | 469.6056 | 466.045 | 404.4126 | 318.4456 | 353.6154 | 296.7978 | 92.6772 | 8.7157 | 7.5635 | 14.7415
Refinery gas | 0 | 0 | 0 | 0 | 0 | 0 | 0 | 0 | 0 | 0 | 0 | 0 | 0 | 0 | 0 | 0
LPG | 19.3931 | 20.4939 | 40.7259 | 0.086397 | 1.7462e-14 | 0 | 3.736 | 2.4002 | 2.4861 | 3.2258 | 2.6845 | 0 | 0 | 2.4593 | 2.5684 | 0
Diesel oil (incl. biofuels) | 291.2195 | 342.4752 | 228.4949 | 267.1378 | 352.6961 | 279.7643 | 250.9922 | 220.1542 | 171.6039 | 123.2324 | 126.3154 | 97.3786 | 73.371 | 47.9847 | 38.5595 | 108.5105
Residual fuel oil | 828.9243 | 738.9285 | 649.466 | 552.8499 | 613.8793 | 527.4781 | 594.5175 | 482.5868 | 329.0132 | 301.8689 | 326.2829 | 227.4742 | 135.9965 | 91.9171 | 33.2373 | 36.9936
Other liquids | 22.9833 | 25.958 | 8.4898 | 11.701 | 11.4066 | 5.6839 | 8.4663 | 17.0818 | 14.398 | 11.2874 | 8.4096 | 0 | 2.7986 | 0 | 0 | 0
Natural gas (incl. biogas) | 622.7779 | 665.8333 | 695.7597 | 863.4229 | 1099.5235 | 1111.8544 | 840.8866 | 731.5474 | 779.2988 | 567.4318 | 457.8093 | 349.8713 | 281.7144 | 234.8111 | 220.9204 | 219.8136
Derived gases | 34.595 | 30.9625 | 29.4056 | 0 | 0 | 0.043585 | 0 | 0 | 0 | 0 | 0 | 0 | 0 | 0 | 0 | 0
Biomass | 280.5612 | 315.0328 | 321.6448 | 390.0505 | 324.2761 | 299.1648 | 586.0879 | 275.4915 | 284.9023 | 339.4452 | 94.7496 | 117.158 | 144.9943 | 98.4185 | 227.3879 | 203.2755
Steam distributed | 0 | 0 | 0 | 0 | 0 | 0 | 0 | 0 | 0 | 0 | 0 | 0 | 0 | 0 | 0 | 0
Wood: Electric mechanical processes | 0 | 0 | 0 | 0 | 0 | 0 | 0 | 0 | 0 | 0 | 0 | 0 | 0 | 0 | 0 | 0
Wood: Drying | 1192.4454 | 1124.6354 | 1029.001 | 1059.9714 | 1166.0806 | 1203.9927 | 1179.2852 | 1210.3989 | 1284.5945 | 1123.726 | 1455.342 | 1638.9919 | 1459.996 | 1586.224 | 1426.6742 | 1401.8306
Wood: Thermal drying | 962.486 | 895.1767 | 814.3498 | 859.7144 | 934.0143 | 987.3465 | 944.4711 | 1035.5119 | 1112.2099 | 993.3388 | 1347.8875 | 1553.8164 | 1402.828 | 1549.8921 | 1387.0687 | 1358.8001
Solids | 152.5505 | 132.2943 | 148.2069 | 156.7173 | 53.5229 | 43.3969 | 87.471 | 116.1773 | 65.6454 | 28.8537 | 29.3952 | 80.4321 | 72.423 | 145.9676 | 174.6437 | 149.6738
LPG | 85.7149 | 84.2735 | 42.6481 | 75.3863 | 55.7521 | 73.4599 | 72.0531 | 69.8876 | 66.8785 | 72.1149 | 75.8482 | 63.9193 | 49.3872 | 43.8496 | 49.5028 | 46.4179
Diesel oil (incl. biofuels) | 190.0338 | 269.1667 | 179.0855 | 158.1044 | 208.6374 | 183.9732 | 218.514 | 237.4649 | 182.4224 | 180.1786 | 210.6982 | 166.5433 | 163.3929 | 181.4211 | 179.167 | 302.3087
Residual fuel oil | 190.6887 | 86.0754 | 96.9532 | 119.5434 | 75.0117 | 133.5261 | 122.4779 | 121.8373 | 34.9456 | 24.165 | 23.9256 | 37.1048 | 42.6321 | 37.6587 | 54.2194 | 34.7468
Natural gas (incl. biogas) | 343.4981 | 323.3669 | 347.4561 | 349.963 | 541.0902 | 552.9904 | 443.9552 | 490.1448 | 762.3181 | 688.0265 | 1008.0203 | 1205.8169 | 1074.9927 | 1140.9951 | 929.5357 | 825.6529
Wood: Steam drying | 229.9594 | 229.4586 | 214.6512 | 200.2569 | 232.0663 | 216.6462 | 234.8141 | 174.887 | 172.3846 | 130.3873 | 107.4545 | 85.1754 | 57.168 | 36.332 | 39.6055 | 43.0305
Solids | 39.7428 | 36.2744 | 31.9112 | 34.195 | 42.8776 | 39.7072 | 39.1283 | 37.9243 | 33.066 | 25.9342 | 28.6944 | 24.122 | 7.5314 | 0.69986 | 0.6011 | 1.142
Refinery gas | 0 | 0 | 0 | 0 | 0 | 0 | 0 | 0 | 0 | 0 | 0 | 0 | 0 | 0 | 0 | 0
LPG | 2.2887 | 2.5127 | 3.4617 | 0.0072898 | 1.3096e-15 | 0 | 0.38136 | 0.21058 | 0.28317 | 0.26889 | 0.21734 | 0 | 0 | 0.24664 | 0.16991 | 0
Diesel oil (incl. biofuels) | 29.7802 | 32.2514 | 22.9436 | 21.4133 | 28.731 | 20.893 | 21.1173 | 16.7101 | 15.6515 | 9.3913 | 9.4081 | 7.1356 | 5.6005 | 3.4493 | 2.7399 | 7.7254
Residual fuel oil | 67.0956 | 60.1478 | 55.6207 | 42.7707 | 48.0352 | 41.811 | 48.0139 | 36.529 | 26.8876 | 21.4779 | 24.4088 | 17.1549 | 10.2258 | 6.6326 | 2.3284 | 2.562
Other liquids | 1.722 | 1.9688 | 0.64379 | 0.85864 | 0.88108 | 0.4152 | 0.64195 | 1.2538 | 1.0352 | 0.9183 | 0.61378 | 0 | 0.22768 | 0 | 0 | 0
Natural gas (incl. biogas) | 62.8483 | 67.6678 | 70.7129 | 69.9556 | 86.2381 | 89.8971 | 78.1065 | 60.575 | 73.4892 | 46.1591 | 37.1868 | 27.8983 | 22.9176 | 18.0063 | 17.2046 | 16.6914
Derived gases | 4.0827 | 3.7963 | 3.7148 | 0 | 0 | 0.0032689 | 0 | 0 | 0 | 0 | 0 | 0 | 0 | 0 | 0 | 0
Biomass | 22.3992 | 24.8393 | 25.6426 | 31.0565 | 25.3034 | 23.9194 | 47.4248 | 21.6841 | 21.9719 | 26.2376 | 6.9252 | 8.8647 | 10.665 | 7.2973 | 16.5617 | 14.9097
Steam distributed | 0 | 0 | 0 | 0 | 0 | 0 | 0 | 0 | 0 | 0 | 0 | 0 | 0 | 0 | 0 | 0
Wood: Electric drying | 0 | 0 | 0 | 0 | 0 | 0 | 0 | 0 | 0 | 0 | 0 | 0 | 0 | 0 | 0 | 0
Wood: Microwave drying | 0 | 0 | 0 | 0 | 0 | 0 | 0 | 0 | 0 | 0 | 0 | 0 | 0 | 0 | 0 | 0
Wood: Finishing Electric | 0 | 0 | 0 | 0 | 0 | 0 | 0 | 0 | 0 | 0 | 0 | 0 | 0 | 0 | 0 | 0
Market shares of CO2 emissions by subsector (%)
Wood and wood products | 100% | 100% | 100% | 100% | 100% | 100% | 100% | 100% | 100% | 100% | 100% | 100% | 100% | 100% | 100% | 100%
Lighting | 0% | 0% | 0% | 0% | 0% | 0% | 0% | 0% | 0% | 0% | 0% | 0% | 0% | 0% | 0% | 0%
Air compressors | 0% | 0% | 0% | 0% | 0% | 0% | 0% | 0% | 0% | 0% | 0% | 0% | 0% | 0% | 0% | 0%
Motor drives | 0% | 0% | 0% | 0% | 0% | 0% | 0% | 0% | 0% | 0% | 0% | 0% | 0% | 0% | 0% | 0%
Fans and pumps | 0% | 0% | 0% | 0% | 0% | 0% | 0% | 0% | 0% | 0% | 0% | 0% | 0% | 0% | 0% | 0%
Low enthalpy heat | 2.452% | 2.307% | 2.487% | 2.677% | 3.294% | 3.64% | 2.764% | 3.631% | 3.657% | 3.829% | 5.047% | 5.624% | 6.892% | 7.556% | 8.109% | 8.308%
Wood: Specific processes with steam | 66.71% | 68.07% | 67.96% | 68.41% | 69.17% | 66.74% | 68.08% | 62.12% | 58.5% | 57.42% | 46.04% | 37.67% | 31.08% | 21.62% | 24.9% | 26.94%
Wood: Electric mechanical processes | 0% | 0% | 0% | 0% | 0% | 0% | 0% | 0% | 0% | 0% | 0% | 0% | 0% | 0% | 0% | 0%
Wood: Drying | 30.84% | 29.63% | 29.55% | 28.92% | 27.54% | 29.62% | 29.15% | 34.25% | 37.84% | 38.75% | 48.91% | 56.71% | 62.03% | 70.82% | 66.99% | 64.75%
Wood: Thermal drying | 24.89% | 23.58% | 23.39% | 23.45% | 22.06% | 24.29% | 23.35% | 29.3% | 32.76% | 34.26% | 45.3% | 53.76% | 59.6% | 69.2% | 65.13% | 62.76%
Wood: Steam drying | 5.947% | 6.045% | 6.165% | 5.463% | 5.48% | 5.331% | 5.804% | 4.949% | 5.078% | 4.497% | 3.611% | 2.947% | 2.429% | 1.622% | 1.86% | 1.988%
Wood: Electric drying | 0% | 0% | 0% | 0% | 0% | 0% | 0% | 0% | 0% | 0% | 0% | 0% | 0% | 0% | 0% | 0%
Wood: Microwave drying | 0% | 0% | 0% | 0% | 0% | 0% | 0% | 0% | 0% | 0% | 0% | 0% | 0% | 0% | 0% | 0%
Wood: Finishing Electric | 0% | 0% | 0% | 0% | 0% | 0% | 0% | 0% | 0% | 0% | 0% | 0% | 0% | 0% | 0% | 0%
Emission intensity (kt of CO2 per ktoe)
Wood and wood products | 0.59777 | 0.6149 | 0.55425 | 0.54477 | 0.57348 | 0.583 | 0.61111 | 0.4913 | 0.49054 | 0.43201 | 0.40687 | 0.38971 | 0.32585 | 0.29884 | 0.27563 | 0.27317
Lighting | 0 | 0 | 0 | 0 | 0 | 0 | 0 | 0 | 0 | 0 | 0 | 0 | 0 | 0 | 0 | 0
Air compressors | 0 | 0 | 0 | 0 | 0 | 0 | 0 | 0 | 0 | 0 | 0 | 0 | 0 | 0 | 0 | 0
Motor drives | 0 | 0 | 0 | 0 | 0 | 0 | 0 | 0 | 0 | 0 | 0 | 0 | 0 | 0 | 0 | 0
Fans and pumps | 0 | 0 | 0 | 0 | 0 | 0 | 0 | 0 | 0 | 0 | 0 | 0 | 0 | 0 | 0 | 0
Low enthalpy heat | 0.74437 | 0.72004 | 0.70376 | 0.74243 | 0.95877 | 1.0448 | 0.83333 | 0.87372 | 0.89167 | 0.82411 | 1.0227 | 1.0815 | 1.1129 | 1.1253 | 1.1061 | 1.1278
Wood: Specific processes with steam | 0.67325 | 0.73736 | 0.6621 | 0.63956 | 0.67217 | 0.71722 | 0.79628 | 0.55644 | 0.54451 | 0.45013 | 0.32819 | 0.258 | 0.17583 | 0.11037 | 0.11264 | 0.12076
Wood: Electric mechanical processes | 0 | 0 | 0 | 0 | 0 | 0 | 0 | 0 | 0 | 0 | 0 | 0 | 0 | 0 | 0 | 0
Wood: Drying | 1.6744 | 1.6417 | 1.5552 | 1.4598 | 1.4491 | 1.4502 | 1.4969 | 1.4605 | 1.408 | 1.216 | 1.4702 | 1.5213 | 1.459 | 1.502 | 1.4314 | 1.3706
Wood: Finishing Electric | 0 | 0 | 0 | 0 | 0 | 0 | 0 | 0 | 0 | 0 | 0 | 0 | 0 | 0 | 0 | 0

## OIS
EU28: Other Industrial Sectors | 2000 | 2001 | 2002 | 2003 | 2004 | 2005 | 2006 | 2007 | 2008 | 2009 | 2010 | 2011 | 2012 | 2013 | 2014 | 2015
Value added (M€2010) | 173527.9918 | 174853.3243 | 174328.7975 | 170038.6309 | 171808.9033 | 172216.721 | 176125.7563 | 178682.1345 | 173262.8083 | 159009.1252 | 162284.5908 | 168566.8474 | 166169.5599 | 167765.4738 | 172322.2662 | 178758.4716
Physical output (index) | 221501.1311 | 225410.3067 | 224662.2844 | 204473.8275 | 206895.6155 | 213900.0998 | 205035.6092 | 207820.3538 | 199809.783 | 176741.0247 | 193877.9895 | 178501.6722 | 176207.7998 | 175561.2225 | 172902.5314 | 178758.4716
Installed capacity (production index) | 276876.4138 | 265650.2112 | 255367.4439 | 255803.1445 | 250325.9458 | 242759.4087 | 226577.3133 | 223292.0649 | 217185.3493 | 209329.7535 | 221429.0238 | 204227.884 | 202846.2807 | 201848.5973 | 195324.1993 | 199341.6535
Capacity investment (production index) |  | 1365.2996 | 9880.5903 | 46678.732 | 20339.9174 | 18771.8035 | 20611.0528 | 25247.5988 | 17148.6627 | 8514.3426 | 19989.7836 | 15585.0223 | 10698.8771 | 9224.3595 | 7787.0187 | 12333.1653
Decommissioned capacity (production index) |  | 12591.5022 | 20163.3575 | 46243.0315 | 25817.1161 | 26338.3407 | 36793.1482 | 28532.8472 | 23255.3783 | 16369.9384 | 7890.5134 | 32786.162 | 12080.4805 | 10222.0429 | 14311.4166 | 8315.7112
Idle capacity (production index) | 55375.2828 | 40239.9045 | 30705.1595 | 51329.317 | 43430.3304 | 28859.3088 | 21541.7041 | 15471.7111 | 17375.5663 | 32588.7288 | 27551.0343 | 25726.2118 | 26638.4808 | 26287.3748 | 22421.6679 | 20583.1819
Energy consumption (ktoe)*
by fuel (EUROSTAT DATA) | 37984.2945 | 38438.0081 | 37882.8273 | 35124.7744 | 35145.8636 | 35522.8827 | 33874.184 | 33783.5173 | 32921.3629 | 29053.5116 | 31334.3043 | 28555.1988 | 28271.9558 | 27738.1905 | 27421.039 | 27760.3387
Solids | 2517.5849 | 1779.9866 | 787.5349 | 761.0681 | 813.0118 | 670.5151 | 708.3802 | 683.6729 | 637.6218 | 565.8115 | 640.24 | 555.007 | 495.0025 | 693.335 | 710.3218 | 643.4758
Liquids | 12990.5303 | 13362.1018 | 13024.7203 | 13336.6994 | 12210.6346 | 11592.7678 | 11685.4904 | 11842.6687 | 11322.7461 | 9783.9783 | 9768.793 | 8751.1659 | 8795.2082 | 7703.1875 | 7804.7061 | 7979.305
Refinery gas | 94.5822 | 96.9047 | 85.1003 | 113.9036 | 88.6058 | 100.4132 | 117.8805 | 101.2019 | 27.2104 | 51.6851 | 58.8039 | 59.8122 | 39.532 | 25.3447 | 66.8763 | 87.9462
LPG | 1580.937 | 999.7561 | 1234.041 | 1368.8157 | 1303.5398 | 1323.8069 | 1504.8153 | 1590.176 | 1134.465 | 1041.4508 | 1075.9403 | 1007.9371 | 763.7363 | 520.2921 | 707.2139 | 723.6464
Diesel oil (without biofuels) | 7649.1268 | 8207.6179 | 8290.6562 | 8281.2221 | 7487.0901 | 7452.3372 | 6945.7513 | 7065.2479 | 6739.2311 | 5527.388 | 5503.2208 | 4998.1499 | 5332.2938 | 4878.8011 | 4863.3156 | 5145.4857
Residual fuel oil | 1474.1267 | 1808.1007 | 1556.3853 | 1852.5271 | 1410.4414 | 898.0409 | 1082.8015 | 1226.9376 | 1047.118 | 932.6067 | 817.7984 | 561.7638 | 459.5349 | 358.2741 | 340.1052 | 326.7591
Other liquids | 2191.7577 | 2249.7224 | 1858.5376 | 1720.2309 | 1920.9575 | 1818.1696 | 2034.2418 | 1859.1053 | 2374.7216 | 2230.8477 | 2313.0295 | 2123.5029 | 2200.1112 | 1920.4754 | 1827.1951 | 1695.4676
Gas | 6939.6609 | 7245.4492 | 7415.3328 | 5757.6114 | 5593.2545 | 6338.7372 | 4767.8336 | 5967.075 | 6379.1444 | 5350.8268 | 6699.9703 | 5803.0709 | 5723.902 | 5944.7136 | 5654.5641 | 5028.0342
Natural gas | 6837.4021 | 7130.6973 | 7341.7554 | 5701.9326 | 5516.804 | 6261.4414 | 4704.0165 | 5908.1873 | 6338.5369 | 5324.848 | 6673.1313 | 5778.0634 | 5697.8922 | 5919.8996 | 5632.9949 | 5022.8273
Derived gases | 102.2588 | 114.7519 | 73.5774 | 55.6788 | 76.4504 | 77.2958 | 63.8171 | 58.8877 | 40.6075 | 25.9789 | 26.839 | 25.0075 | 26.0098 | 24.814 | 21.5691 | 5.2069
RES and wastes | 1383.0444 | 1378.0251 | 1535.6831 | 1044.164 | 1027.3351 | 997.8267 | 1042.1754 | 1154.4885 | 1246.4773 | 1163.528 | 1121.5585 | 1184.8055 | 1151.0774 | 1263.6206 | 1482.6464 | 1815.359
Biomass and wastes | 1247.3561 | 1059.419 | 1094.9389 | 1025.5967 | 1000.7786 | 965.1043 | 984.1767 | 1082.9471 | 1174.3322 | 1076.6088 | 1038.3156 | 1116.9251 | 1064.3996 | 1174.4345 | 1390.774 | 1715.3189
Biogas | 135.5689 | 317.5946 | 440.1781 | 16.8007 | 15.7974 | 19.2754 | 17.51 | 18.5478 | 18.3418 | 19.4172 | 19.1314 | 20.8277 | 22.9053 | 27.0372 | 24.9594 | 28.9721
Liquid biofuels | 0 | 0 | 0 | 0.29897 | 9.6 | 12.0139 | 38.9086 | 52.3902 | 53.395 | 67.2993 | 52.026 | 35.7791 | 51.9734 | 49.1079 | 53.9915 | 57.4777
Solar | 0.023884 | 0.40033 | 0.56609 | 0.54968 | 0.73911 | 0.95537 | 1.0999 | 0.1 | 0.20823 | 0.20268 | 6.9504 | 8.2879 | 9.1 | 9.9599 | 10.6764 | 11.2974
Geothermal | 0.095538 | 0.61114 | 0 | 0.91793 | 0.42004 | 0.47769 | 0.48009 | 0.50336 | 0.2001 | 0 | 5.1352 | 2.9856 | 2.699 | 3.0811 | 2.2452 | 2.2929
Steam distributed | 2519.0151 | 2564.845 | 2896.5552 | 2874.6446 | 3680.2079 | 3498.604 | 3648.588 | 1838.6348 | 2205.8832 | 1987.3152 | 2586.003 | 1776.0293 | 1790.6292 | 1650.6895 | 1609.587 | 1646.7879
Electricity | 11634.4588 | 12107.6006 | 12223.0009 | 11350.587 | 11821.4198 | 12424.4319 | 12021.7164 | 12296.9774 | 11129.4901 | 10202.0518 | 10517.7395 | 10485.1202 | 10316.1366 | 10482.6444 | 10159.2136 | 10647.3768
CO2 emissions (kt CO2) | 67414.8643 | 66130.4264 | 61327.0402 | 58288.2668 | 54493.2388 | 53674.2411 | 50454.4004 | 53709.6559 | 53392.2454 | 45746.1792 | 48727.1943 | 43204.0548 | 42937.6742 | 40962.5754 | 40647.3553 | 39331.7439
Value added intensity (toe / M€2010) | 218.8943 | 219.83 | 217.3068 | 206.5694 | 204.5637 | 206.2685 | 192.3295 | 189.0705 | 190.0082 | 182.716 | 193.0824 | 169.3999 | 170.1392 | 165.3391 | 159.1265 | 155.2952
Energy intensity (toe / physical output index) | 171.4858 | 170.5246 | 168.6212 | 171.7813 | 169.8724 | 166.0723 | 165.2112 | 162.5612 | 164.7635 | 164.3847 | 161.6187 | 159.9716 | 160.4467 | 157.9973 | 158.5925 | 155.2952
Useful energy demand intensity (toe useful / physical output index) | 48.3747 | 48.3747 | 48.3747 | 48.3747 | 48.3747 | 48.3747 | 48.3747 | 48.3747 | 48.3747 | 48.3747 | 48.3747 | 48.3747 | 48.3747 | 48.3747 | 48.3747 | 48.3747
Emission intensity (kt of CO2 / ktoe) | 1.7748 | 1.7204 | 1.6189 | 1.6595 | 1.5505 | 1.511 | 1.4895 | 1.5898 | 1.6218 | 1.5745 | 1.5551 | 1.513 | 1.5187 | 1.4768 | 1.4823 | 1.4168
*Energy consumption includes consumption in Mining and Quarrying and Construction sectors

## OIS_fec
EU28: Other Industrial Sectors / final energy consumption | 2000 | 2001 | 2002 | 2003 | 2004 | 2005 | 2006 | 2007 | 2008 | 2009 | 2010 | 2011 | 2012 | 2013 | 2014 | 2015
Detailed split of energy consumption (ktoe)
Other Industrial Sectors | 37984.2945 | 38438.0081 | 37882.8273 | 35124.7744 | 35145.8636 | 35522.8827 | 33874.184 | 33783.5173 | 32921.3629 | 29053.5116 | 31334.3043 | 28555.1988 | 28271.9558 | 27738.1905 | 27421.039 | 27760.3387
Lighting | 924.5984 | 926.229 | 930.2062 | 699.136 | 708.8163 | 711.8516 | 716.0531 | 764.7207 | 697.5771 | 603.5455 | 647.849 | 618.3805 | 626.0731 | 623.8832 | 612.5212 | 615.6271
Air compressors | 574.8425 | 572.3056 | 574.4395 | 425.9753 | 434.0855 | 436.6311 | 441.4273 | 477.3325 | 428.4305 | 373.0383 | 399.0323 | 381.991 | 387.6872 | 384.1645 | 377.7009 | 378.2452
Motor drives | 1347.6605 | 1327.149 | 1331.691 | 1041.4347 | 1066.376 | 1067.4372 | 1063.9575 | 1144.4375 | 1054.0601 | 909.5553 | 991.3523 | 956.973 | 952.9717 | 957.3328 | 944.0899 | 959.9725
Fans and pumps | 584.9386 | 574.4877 | 581.5727 | 487.9886 | 495.7095 | 500.9117 | 495.1868 | 515.0388 | 508.6359 | 451.378 | 477.7484 | 480.0943 | 494.5978 | 507.9614 | 498.5623 | 496.1831
Low enthalpy heat | 1032.7441 | 1040.095 | 1056.1983 | 803.773 | 807.9593 | 813.3814 | 819.4359 | 851.0967 | 788.4439 | 687.8663 | 727.8623 | 699.8571 | 716.198 | 717.6668 | 656.1322 | 653.4539
Diesel oil (incl. biofuels) | 206.7572 | 207.9182 | 210.3286 | 159.3775 | 159.119 | 163.0417 | 164.4528 | 171.104 | 158.3882 | 137.4078 | 142.0229 | 137.4044 | 139.5373 | 139.0307 | 127.4939 | 128.4302
Natural gas (incl. biogas) | 359.9347 | 376.02 | 381.3802 | 298.5031 | 299.1271 | 305.4167 | 304.7051 | 313.144 | 299.8767 | 262.9285 | 270.4862 | 272.6948 | 285.2474 | 287.6263 | 266.7505 | 261.9743
Solar and geothermal | 0.11942 | 1.0115 | 0.56609 | 1.4676 | 1.1592 | 1.4331 | 1.58 | 0.60336 | 0.40833 | 0.20268 | 12.0856 | 11.2736 | 11.7991 | 13.041 | 12.9216 | 13.5903
Electricity | 465.9329 | 455.1453 | 463.9233 | 344.4249 | 348.5541 | 343.49 | 348.698 | 366.2453 | 329.7706 | 287.3272 | 303.2677 | 278.4843 | 279.6143 | 277.9688 | 248.9662 | 249.4592
Other Industrial sectors: Steam processing | 10449.036 | 10027.7166 | 9634.6895 | 9228.1862 | 8719.4403 | 8487.1172 | 8154.198 | 7413.2001 | 7589.1959 | 6283.3662 | 7692.9849 | 5707.1674 | 5568.8702 | 5232.5427 | 5162.103 | 5185.2878
Solids | 1372.8341 | 691.5451 | 398.1795 | 349.5002 | 325.0577 | 301.9181 | 338.6214 | 344.0515 | 222.1381 | 94.4047 | 87.9999 | 54.0893 | 46.7911 | 46.2321 | 36.8637 | 33.9474
Refinery gas | 85.6044 | 86.8888 | 76.1768 | 102.6684 | 80.6792 | 90.0969 | 105.1876 | 90.3278 | 25.0049 | 46.7257 | 53.3949 | 53.6755 | 35.4994 | 22.7613 | 59.6021 | 78.9778
LPG | 1.043e-13 | 0 | 2.1503e-13 | 0 | 34.3241 | 0 | 6.3473e-15 | 5.2547e-14 | 5.1246e-14 | 3.3053 | 2.1974 | 2.1974 | 2.1974 | 2.1976 | 4.6053 | 4.4286
Diesel oil (incl. biofuels) | 791.8019 | 658.5138 | 634.5419 | 1042.947 | 537.5968 | 700.4 | 604.0537 | 776.3045 | 475.5336 | 204.1709 | 313.4847 | 141.7046 | 232.2379 | 135.4407 | 104.3309 | 91.5686
Residual fuel oil | 569.1218 | 990.8504 | 847.7741 | 1107.5442 | 785.0007 | 286.5243 | 386.6958 | 602.514 | 484.3898 | 310.9135 | 262.7458 | 139.7603 | 153.5143 | 76.3086 | 36.6012 | 30.7694
Other liquids | 1985.8719 | 2013.5102 | 1640.0508 | 1516.3485 | 1698.4443 | 1584.5965 | 1795.5194 | 1645.0699 | 2146.2887 | 2007.3316 | 2086.7662 | 1918.2349 | 1988.83 | 1749.8302 | 1660.2293 | 1544.8305
Natural gas (incl. biogas) | 2148.2097 | 2232.4604 | 2385.6438 | 1540.8772 | 1033.0821 | 1493.8862 | 748.0905 | 1369.6101 | 1245.2732 | 939.963 | 1685.1534 | 880.8818 | 630.2968 | 740.9762 | 657.71 | 491.5366
Derived gases | 93.9645 | 105.0453 | 68.3106 | 52.2815 | 71.1318 | 71.4531 | 58.9049 | 54.4469 | 37.3318 | 23.9104 | 24.926 | 23.2942 | 24.4333 | 23.4956 | 20.2764 | 5.107
Biomass | 1106.721 | 935.277 | 966.5793 | 908.7786 | 874.8851 | 840.7371 | 857.0253 | 949.1717 | 1038.657 | 949.9253 | 921.3039 | 967.8067 | 919.4847 | 1016.7153 | 1185.738 | 1479.5848
Steam distributed | 2294.9066 | 2313.6257 | 2617.4326 | 2607.2405 | 3279.2386 | 3117.5049 | 3260.0995 | 1581.7034 | 1914.5787 | 1702.7157 | 2255.0126 | 1525.5227 | 1535.5854 | 1418.5852 | 1396.1461 | 1424.537
Other Industrial sectors: Process heating | 11489.9688 | 11789.1908 | 11362.2281 | 10442.2303 | 10697.4684 | 10622.79 | 9944.8502 | 10353.4126 | 10569.524 | 9387.1647 | 9836.4753 | 9216.4785 | 9260.6895 | 8805.7927 | 8916.2449 | 8539.0636
Other Industrial sectors: Thermal processing | 10640.563 | 10927.6645 | 10537.8982 | 9644.4779 | 9894.0176 | 9812.8572 | 9191.3662 | 9616.0603 | 9859.7657 | 8763.0277 | 9144.6882 | 8616.7796 | 8683.5143 | 8260.2442 | 8371.0033 | 7978.4798
Solids | 932.8877 | 927.3549 | 326.5666 | 358.231 | 436.8395 | 316.984 | 310.8823 | 283.5998 | 368.9706 | 435.9513 | 505.9978 | 462.7251 | 414.6321 | 591.4632 | 621.6249 | 563.2895
LPG | 1433.6965 | 903.8975 | 1119.3529 | 1244.2662 | 1154.4232 | 1205.3718 | 1384.7083 | 1458.9627 | 1049.0749 | 960.7497 | 992.5178 | 924.8088 | 698.634 | 474.437 | 643.74 | 658.5103
Diesel oil (incl. biofuels) | 3713.0024 | 4336.2846 | 4275.5018 | 4208.4192 | 4155.3092 | 3898.4463 | 3709.8097 | 3663.4277 | 3660.4007 | 3096.6864 | 2940.0223 | 2656.7156 | 2878.9912 | 2435.0489 | 2474.9986 | 2579.0746
Residual fuel oil | 773.9236 | 638.7834 | 540.5803 | 541.1213 | 491.1403 | 531.8916 | 588.4594 | 520.9217 | 478.8811 | 540.5348 | 505.2399 | 380.4325 | 280.9087 | 251.9385 | 285.9701 | 275.5697
Natural gas (incl. biogas) | 3787.0528 | 4121.3441 | 4275.8966 | 3292.4402 | 3656.3053 | 3860.1635 | 3197.5066 | 3689.1484 | 4302.4385 | 3729.1054 | 4200.9103 | 4192.0977 | 4410.3482 | 4507.3567 | 4344.6698 | 3902.0358
Other Industrial sectors: Electric processing | 849.4057 | 861.5263 | 824.33 | 797.7524 | 803.4508 | 809.9329 | 753.484 | 737.3523 | 709.7583 | 624.1371 | 691.7871 | 599.6988 | 577.1752 | 545.5484 | 545.2415 | 560.5838
Other Industrial sectors: Drying | 1761.0757 | 1786.1456 | 1709.0646 | 1654.3027 | 1666.8385 | 1680.9701 | 1563.768 | 1555.9577 | 1474.5055 | 1296.9665 | 1436.7975 | 1246.6078 | 1198.9697 | 1133.1241 | 1132.5048 | 1163.242
Other Industries: Thermal drying | 667.5126 | 675.1724 | 635.6816 | 620.649 | 641.2441 | 646.7728 | 591.076 | 587.1663 | 550.1481 | 480.6881 | 539.1879 | 480.225 | 455.7357 | 428.7132 | 431.36 | 443.857
Solids | 55.7977 | 65.4652 | 9.8416 | 10.9277 | 11.1409 | 11.5718 | 12.0198 | 10.9046 | 13.908 | 17.9245 | 30.0367 | 24.2384 | 23.3049 | 45.114 | 46.1506 | 40.5618
LPG | 147.2404 | 95.8586 | 114.6881 | 124.5495 | 109.7265 | 118.4352 | 120.107 | 131.2133 | 85.3901 | 77.3958 | 81.2251 | 80.9308 | 62.9048 | 43.6575 | 58.2776 | 59.9389
Diesel oil (incl. biofuels) | 155.8832 | 185.3517 | 159.1218 | 192.7476 | 218.1898 | 195.1355 | 178.0341 | 173.5288 | 194.026 | 155.6191 | 162.147 | 129.9997 | 163.0848 | 127.5601 | 121.0819 | 128.7223
Residual fuel oil | 47.5975 | 40.7403 | 42.8633 | 52.9605 | 43.028 | 47.1243 | 53.4811 | 12.2219 | 17.2911 | 29.7432 | 22.3656 | 11.7333 | 6.4192 | 12.7556 | 10.8072 | 9.7652
Natural gas (incl. biogas) | 260.9937 | 287.7566 | 309.1668 | 239.4638 | 259.159 | 274.5061 | 227.434 | 259.2977 | 239.5329 | 200.0055 | 243.4135 | 233.3228 | 200.0219 | 199.6259 | 195.0426 | 204.8688
Other Industries: Steam drying | 1006.8013 | 1023.9899 | 989.0855 | 950.0412 | 940.7111 | 949.1758 | 893.3173 | 889.5848 | 848.8696 | 747.5498 | 825.7109 | 704.1132 | 683.258 | 647.821 | 644.4541 | 661.2211
Solids | 143.1993 | 87.642 | 48.3464 | 38.8932 | 36.5998 | 36.4977 | 42.1905 | 41.1012 | 29.9591 | 16.239 | 14.8655 | 12.5442 | 9.3193 | 9.5365 | 4.9542 | 4.9383
Refinery gas | 8.2916 | 9.2504 | 8.2414 | 10.1113 | 7.3207 | 9.3228 | 11.2587 | 9.5549 | 1.8395 | 4.1365 | 4.5115 | 5.1185 | 3.3635 | 2.1548 | 6.0672 | 7.4803
LPG | 7.9821e-15 | 0 | 1.6592e-14 | 0 | 4.6788 | 0 | 7.002e-16 | 3.6542e-15 | 5.1696e-15 | 1.0101e-14 | 9.5603e-15 | 9.7289e-15 | 0 | 9.6656e-15 | 0.29053 | 0.3778
Diesel oil (incl. biofuels) | 84.3116 | 65.661 | 68.1757 | 106.4986 | 59.3893 | 74.1707 | 64.1515 | 76.8801 | 46.4665 | 23.2495 | 32.6269 | 18.0817 | 28.5514 | 22.4977 | 21.8256 | 18.3924
Residual fuel oil | 73.1505 | 120.8294 | 110.2094 | 133.3383 | 83.3583 | 29.4492 | 48.778 | 79.0992 | 58.8822 | 45.1785 | 24.3888 | 27.411 | 16.6974 | 15.3153 | 6.0671 | 9.7299
Other liquids | 186.2445 | 217.4639 | 201.0461 | 187.5943 | 205.104 | 215.384 | 220.3606 | 196.6709 | 210.2371 | 205.9754 | 208.257 | 188.961 | 194.472 | 157.0682 | 153.812 | 138.4836
Natural gas (incl. biogas) | 223.3657 | 227.8464 | 242.7634 | 182.8004 | 129.3912 | 183.5814 | 102.0697 | 142.6961 | 128.7374 | 93.2856 | 152.1851 | 99.3272 | 78.978 | 98.5931 | 81.4601 | 78.1078
Derived gases | 7.5485 | 8.8508 | 4.753 | 3.1376 | 4.9121 | 5.3958 | 4.5368 | 4.1014 | 3.0253 | 1.909 | 1.7635 | 1.5778 | 1.4497 | 1.2082 | 1.1869 | 0.084169
Biomass | 125.9367 | 110.3606 | 114.274 | 105.8629 | 113.3914 | 112.1711 | 114.7097 | 119.693 | 120.7615 | 113.7717 | 104.8004 | 134.2939 | 130.014 | 142.1937 | 184.2774 | 212.9598
Steam distributed | 154.7529 | 176.0853 | 191.276 | 181.8045 | 296.5654 | 283.203 | 285.2617 | 219.7879 | 248.9611 | 243.8046 | 282.3123 | 216.7979 | 220.4126 | 199.2535 | 184.5132 | 190.667
Other Industries: Electric drying | 86.7618 | 86.9834 | 84.2975 | 83.6125 | 84.8832 | 85.0215 | 79.3746 | 79.2065 | 75.4877 | 68.7286 | 71.8987 | 62.2696 | 59.976 | 56.5899 | 56.6907 | 58.1639
Other Industrial sectors: Process Cooling | 909.9855 | 922.9712 | 883.1185 | 854.6401 | 860.699 | 867.4267 | 807.0103 | 802.5394 | 760.1251 | 668.4451 | 740.9284 | 642.1351 | 618.2962 | 584.4522 | 584.1122 | 600.5494
Other Industries: Thermal cooling | 160.4179 | 167.7794 | 149.5925 | 137.4348 | 138.9232 | 140.212 | 126.0248 | 135.0226 | 126.3173 | 108.1813 | 123.4822 | 108.3733 | 105.2183 | 100.0199 | 101.164 | 102.7065
Other Industries: Steam cooling | 171.2205 | 177.6425 | 185.1324 | 173.5838 | 170.6553 | 167.4507 | 168.953 | 112.8193 | 107.5776 | 93.3702 | 105.5073 | 84.733 | 84.5121 | 81.4237 | 80.237 | 83.3806
Solids | 12.8661 | 7.9794 | 4.6008 | 3.5159 | 3.3738 | 3.5434 | 4.6661 | 4.0159 | 2.646 | 1.2919 | 1.34 | 1.4102 | 0.95514 | 0.98917 | 0.72848 | 0.73879
Refinery gas | 0.6862 | 0.76555 | 0.68205 | 1.1239 | 0.60585 | 0.99339 | 1.4342 | 1.3192 | 0.36595 | 0.82291 | 0.89751 | 1.0183 | 0.66913 | 0.42867 | 1.207 | 1.4881
LPG | 1.4022e-15 | 0 | 2.8528e-15 | 0 | 0.38721 | 0 | 5.7948e-17 | 6.4191e-16 | 4.2783e-16 | 1.893e-15 | 1.8045e-15 | 1.9355e-15 | 0 | 1.9229e-15 | 0.30055 | 0.39083
Diesel oil (incl. biofuels) | 9.8972 | 8.3958 | 7.5146 | 11.0648 | 7.0391 | 8.1833 | 7.364 | 8.5579 | 6.4858 | 2.816 | 4.5342 | 2.7085 | 3.7377 | 3.2477 | 3.2381 | 2.741
Residual fuel oil | 10.3333 | 16.8972 | 14.9581 | 17.5628 | 7.914 | 3.0516 | 5.3871 | 12.1807 | 7.6739 | 6.2366 | 3.0583 | 2.4268 | 1.9952 | 1.956 | 0.6596 | 0.92487
Other liquids | 19.6413 | 18.7483 | 17.4407 | 16.288 | 17.4092 | 18.1891 | 18.3618 | 17.3645 | 18.1958 | 17.5407 | 18.0063 | 16.307 | 16.8092 | 13.577 | 13.1538 | 12.1535
Natural gas (incl. biogas) | 32.9966 | 35.0851 | 37.4901 | 27.2137 | 16.6136 | 22.951 | 15.6958 | 17.8161 | 14.7027 | 10.7959 | 16.6321 | 12.1935 | 10.6869 | 12.7387 | 11.1573 | 10.5697
Derived gases | 0.74579 | 0.8558 | 0.51387 | 0.25967 | 0.40652 | 0.44683 | 0.37546 | 0.33942 | 0.25037 | 0.15944 | 0.14953 | 0.13549 | 0.12685 | 0.11018 | 0.10589 | 0.015679
Biomass | 14.6984 | 13.7814 | 14.0857 | 10.9552 | 12.502 | 12.1961 | 12.4417 | 14.0823 | 14.9138 | 12.9118 | 12.2113 | 14.8245 | 14.901 | 15.5255 | 20.7586 | 22.7742
Steam distributed | 69.3556 | 75.1339 | 87.8466 | 85.5997 | 104.4039 | 97.8961 | 103.2268 | 37.1435 | 42.3434 | 40.7949 | 48.6781 | 33.7087 | 34.6311 | 32.8509 | 28.9277 | 31.584
Other Industries: Electric cooling | 578.3472 | 577.5494 | 548.3935 | 543.6215 | 551.1205 | 559.764 | 512.0325 | 554.6975 | 526.2302 | 466.8935 | 511.939 | 449.0288 | 428.5658 | 403.0085 | 402.7112 | 414.4623
Other Industrial sectors: Diesel motors (incl. biofuels) | 2687.4732 | 2745.4927 | 2935.4718 | 2560.4664 | 2360.0469 | 2424.9737 | 2256.7942 | 2247.8351 | 2251.3253 | 1974.7375 | 1960.4088 | 1947.3144 | 1938.1269 | 2065.0834 | 2064.338 | 2254.0344
Other Industrial sectors: Electric machinery | 6221.9711 | 6726.2249 | 6884.1472 | 6926.6411 | 7328.4239 | 7909.392 | 7611.5026 | 7657.9464 | 6799.5396 | 6417.4483 | 6422.865 | 6658.1999 | 6509.4754 | 6726.1868 | 6472.7297 | 6914.6797
Market shares of energy uses (%)
Other Industrial Sectors | 100% | 100% | 100% | 100% | 100% | 100% | 100% | 100% | 100% | 100% | 100% | 100% | 100% | 100% | 100% | 100%
Lighting | 2.434% | 2.41% | 2.455% | 1.99% | 2.017% | 2.004% | 2.114% | 2.264% | 2.119% | 2.077% | 2.068% | 2.166% | 2.214% | 2.249% | 2.234% | 2.218%
Air compressors | 1.513% | 1.489% | 1.516% | 1.213% | 1.235% | 1.229% | 1.303% | 1.413% | 1.301% | 1.284% | 1.273% | 1.338% | 1.371% | 1.385% | 1.377% | 1.363%
Motor drives | 3.548% | 3.453% | 3.515% | 2.965% | 3.034% | 3.005% | 3.141% | 3.388% | 3.202% | 3.131% | 3.164% | 3.351% | 3.371% | 3.451% | 3.443% | 3.458%
Fans and pumps | 1.54% | 1.495% | 1.535% | 1.389% | 1.41% | 1.41% | 1.462% | 1.525% | 1.545% | 1.554% | 1.525% | 1.681% | 1.749% | 1.831% | 1.818% | 1.787%
Low enthalpy heat | 2.719% | 2.706% | 2.788% | 2.288% | 2.299% | 2.29% | 2.419% | 2.519% | 2.395% | 2.368% | 2.323% | 2.451% | 2.533% | 2.587% | 2.393% | 2.354%
Other Industrial sectors: Steam processing | 27.51% | 26.09% | 25.43% | 26.27% | 24.81% | 23.89% | 24.07% | 21.94% | 23.05% | 21.63% | 24.55% | 19.99% | 19.7% | 18.86% | 18.83% | 18.68%
Other Industrial sectors: Process heating | 30.25% | 30.67% | 29.99% | 29.73% | 30.44% | 29.9% | 29.36% | 30.65% | 32.11% | 32.31% | 31.39% | 32.28% | 32.76% | 31.75% | 32.52% | 30.76%
Other Industrial sectors: Thermal processing | 28.01% | 28.43% | 27.82% | 27.46% | 28.15% | 27.62% | 27.13% | 28.46% | 29.95% | 30.16% | 29.18% | 30.18% | 30.71% | 29.78% | 30.53% | 28.74%
Other Industrial sectors: Electric processing | 2.236% | 2.241% | 2.176% | 2.271% | 2.286% | 2.28% | 2.224% | 2.183% | 2.156% | 2.148% | 2.208% | 2.1% | 2.042% | 1.967% | 1.988% | 2.019%
Other Industrial sectors: Drying | 4.636% | 4.647% | 4.511% | 4.71% | 4.743% | 4.732% | 4.616% | 4.606% | 4.479% | 4.464% | 4.585% | 4.366% | 4.241% | 4.085% | 4.13% | 4.19%
Other Industries: Thermal drying | 1.757% | 1.757% | 1.678% | 1.767% | 1.825% | 1.821% | 1.745% | 1.738% | 1.671% | 1.654% | 1.721% | 1.682% | 1.612% | 1.546% | 1.573% | 1.599%
Other Industries: Steam drying | 2.651% | 2.664% | 2.611% | 2.705% | 2.677% | 2.672% | 2.637% | 2.633% | 2.578% | 2.573% | 2.635% | 2.466% | 2.417% | 2.335% | 2.35% | 2.382%
Other Industries: Electric drying | 0.2284% | 0.2263% | 0.2225% | 0.238% | 0.2415% | 0.2393% | 0.2343% | 0.2345% | 0.2293% | 0.2366% | 0.2295% | 0.2181% | 0.2121% | 0.204% | 0.2067% | 0.2095%
Other Industrial sectors: Process Cooling | 2.396% | 2.401% | 2.331% | 2.433% | 2.449% | 2.442% | 2.382% | 2.376% | 2.309% | 2.301% | 2.365% | 2.249% | 2.187% | 2.107% | 2.13% | 2.163%
Other Industries: Thermal cooling | 0.4223% | 0.4365% | 0.3949% | 0.3913% | 0.3953% | 0.3947% | 0.372% | 0.3997% | 0.3837% | 0.3724% | 0.3941% | 0.3795% | 0.3722% | 0.3606% | 0.3689% | 0.37%
Other Industries: Steam cooling | 0.4508% | 0.4622% | 0.4887% | 0.4942% | 0.4856% | 0.4714% | 0.4988% | 0.3339% | 0.3268% | 0.3214% | 0.3367% | 0.2967% | 0.2989% | 0.2935% | 0.2926% | 0.3004%
Other Industries: Electric cooling | 1.523% | 1.503% | 1.448% | 1.548% | 1.568% | 1.576% | 1.512% | 1.642% | 1.598% | 1.607% | 1.634% | 1.572% | 1.516% | 1.453% | 1.469% | 1.493%
Other Industrial sectors: Diesel motors | 7.075% | 7.143% | 7.749% | 7.29% | 6.715% | 6.827% | 6.662% | 6.654% | 6.838% | 6.797% | 6.256% | 6.819% | 6.855% | 7.445% | 7.528% | 8.12%
Other Industrial sectors: Electric machinery | 16.38% | 17.5% | 18.17% | 19.72% | 20.85% | 22.27% | 22.47% | 22.67% | 20.65% | 22.09% | 20.5% | 23.32% | 23.02% | 24.25% | 23.6% | 24.91%
Energy intensity (toe/physical output index)
Other Industrial Sectors | 171.4858 | 170.5246 | 168.6212 | 171.7813 | 169.8724 | 166.0723 | 165.2112 | 162.5612 | 164.7635 | 164.3847 | 161.6187 | 159.9716 | 160.4467 | 157.9973 | 158.5925 | 155.2952
Lighting | 4.1742 | 4.1091 | 4.1405 | 3.4192 | 3.426 | 3.328 | 3.4923 | 3.6797 | 3.4912 | 3.4149 | 3.3415 | 3.4643 | 3.553 | 3.5537 | 3.5426 | 3.4439
Air compressors | 2.5952 | 2.539 | 2.5569 | 2.0833 | 2.0981 | 2.0413 | 2.1529 | 2.2969 | 2.1442 | 2.1106 | 2.0582 | 2.14 | 2.2002 | 2.1882 | 2.1845 | 2.116
Motor drives | 6.0842 | 5.8877 | 5.9275 | 5.0932 | 5.1542 | 4.9904 | 5.1891 | 5.5069 | 5.2753 | 5.1463 | 5.1133 | 5.3611 | 5.4082 | 5.453 | 5.4602 | 5.3702
Fans and pumps | 2.6408 | 2.5486 | 2.5887 | 2.3866 | 2.3959 | 2.3418 | 2.4151 | 2.4783 | 2.5456 | 2.5539 | 2.4642 | 2.6896 | 2.8069 | 2.8934 | 2.8835 | 2.7757
Low enthalpy heat | 4.6625 | 4.6142 | 4.7013 | 3.9309 | 3.9052 | 3.8026 | 3.9966 | 4.0953 | 3.946 | 3.8919 | 3.7542 | 3.9207 | 4.0645 | 4.0878 | 3.7948 | 3.6555
Other Industrial sectors: Steam processing | 47.1737 | 44.4865 | 42.8852 | 45.1314 | 42.1442 | 39.6779 | 39.7697 | 35.6712 | 37.9821 | 35.5513 | 39.6795 | 31.9726 | 31.604 | 29.8047 | 29.8556 | 29.0072
Other Industrial sectors: Process heating | 51.8732 | 52.301 | 50.5747 | 51.0688 | 51.7047 | 49.6624 | 48.503 | 49.819 | 52.8979 | 53.1125 | 50.7354 | 51.6324 | 52.5555 | 50.158 | 51.568 | 47.7687
Other Industrial sectors: Drying | 7.9506 | 7.924 | 7.6073 | 8.0905 | 8.0564 | 7.8587 | 7.6268 | 7.487 | 7.3795 | 7.3382 | 7.4108 | 6.9837 | 6.8043 | 6.4543 | 6.55 | 6.5073
Other Industrial sectors: Process Cooling | 4.1083 | 4.0946 | 3.9309 | 4.1797 | 4.1601 | 4.0553 | 3.936 | 3.8617 | 3.8042 | 3.7821 | 3.8216 | 3.5974 | 3.5089 | 3.3291 | 3.3783 | 3.3596
Other Industrial sectors: Diesel motors | 12.133 | 12.18 | 13.0662 | 12.5222 | 11.4069 | 11.3369 | 11.0068 | 10.8162 | 11.2673 | 11.1731 | 10.1116 | 10.9092 | 10.9991 | 11.7628 | 11.9393 | 12.6094
Other Industrial sectors: Electric machinery | 28.09 | 29.8399 | 30.6422 | 33.8754 | 35.4209 | 36.977 | 37.1228 | 36.8489 | 34.0301 | 36.3099 | 33.1284 | 37.3005 | 36.942 | 38.3125 | 37.4357 | 38.6817

## OIS_ued
EU28: Other Industrial Sectors / useful energy demand | 2000 | 2001 | 2002 | 2003 | 2004 | 2005 | 2006 | 2007 | 2008 | 2009 | 2010 | 2011 | 2012 | 2013 | 2014 | 2015
Detailed split of useful energy demand (ktoe)
Other Industrial Sectors | 10715.0513 | 10904.1565 | 10867.9711 | 9891.3605 | 10008.5138 | 10347.3537 | 9918.5366 | 10053.2477 | 9665.7388 | 8549.7945 | 9378.79 | 8634.9653 | 8523.9999 | 8492.7219 | 8364.1085 | 8647.3879
Lighting | 368.811 | 369.4485 | 371.9122 | 277.4855 | 283.9885 | 286.4962 | 291.7674 | 316.53 | 287.0697 | 247.6703 | 269.582 | 262.4796 | 267.192 | 268.6417 | 267.4124 | 274.1538
Air compressors | 60.6629 | 60.4325 | 60.7219 | 44.6952 | 45.9044 | 46.3889 | 47.4919 | 52.0735 | 46.5343 | 40.3625 | 43.8755 | 42.9749 | 43.8724 | 43.8727 | 43.7278 | 44.6978
Motor drives | 762.8341 | 755.1486 | 758.6145 | 587.2227 | 607.4772 | 611.141 | 616.6233 | 672.6462 | 616.8361 | 531.3786 | 584.0409 | 574.2796 | 574.3829 | 581.4063 | 580.968 | 601.1159
Fans and pumps | 219.6671 | 217.2428 | 220.2074 | 182.5386 | 188.6595 | 191.0921 | 190.6784 | 201.3225 | 197.4361 | 175.5191 | 186.2609 | 191.2108 | 197.7139 | 204.2002 | 202.8143 | 204.0641
Low enthalpy heat | 633.4464 | 635.6144 | 646.7579 | 486.1097 | 494.121 | 498.3123 | 508.1493 | 538.7028 | 494.26 | 429.5311 | 462.3463 | 451.1101 | 463.5464 | 468.1382 | 427.7783 | 434.339
Diesel oil (incl. biofuels) | 104.4315 | 104.7982 | 106.2582 | 79.9153 | 80.9257 | 82.718 | 84.3944 | 89.4851 | 82.2506 | 71.1729 | 74.7177 | 73.4578 | 75.1761 | 75.6724 | 69.3578 | 70.9374
Natural gas (incl. biogas) | 198.1192 | 206.8209 | 210.5866 | 162.8362 | 165.5368 | 168.8344 | 170.1423 | 178.0709 | 168.947 | 148.0094 | 153.8283 | 158.5291 | 166.9112 | 169.6824 | 157.6457 | 157.1511
Solar and geothermal | 0.060078 | 0.47452 | 0.28927 | 0.71489 | 0.58031 | 0.75667 | 0.869 | 0.32358 | 0.24353 | 0.13923 | 8.5261 | 8.8684 | 9.1264 | 10.1476 | 10.2214 | 10.7601
Electricity | 330.8357 | 323.5208 | 329.6237 | 242.6433 | 247.0782 | 246.0033 | 252.7435 | 270.8232 | 242.8189 | 210.2096 | 225.2743 | 210.2549 | 212.3328 | 212.6358 | 190.5533 | 195.4904
Other Industrial sectors: Steam processing | 2933.6232 | 2857.4751 | 2768.905 | 2546.0493 | 2375.541 | 2411.4935 | 2290.106 | 2102.3019 | 2252.5582 | 1862.6635 | 2391.6072 | 1684.9521 | 1588.1121 | 1493.3347 | 1476.7447 | 1500.6793
Solids | 333.4887 | 174.6417 | 88.2796 | 74.3911 | 70.6721 | 68.1411 | 78.9383 | 79.6438 | 53.3916 | 21.8695 | 22.2776 | 13.8351 | 11.7838 | 12.0949 | 9.6719 | 8.3559
Refinery gas | 18.4787 | 18.7559 | 16.4436 | 25.8725 | 17.4517 | 22.2578 | 29.0554 | 26.3609 | 9.9099 | 18.5183 | 21.5019 | 22.0936 | 14.7806 | 9.5956 | 25.6255 | 34.8616
LPG | 2.7607e-14 | 0 | 5.7527e-14 | 0 | 7.6326 | 0 | 2.3869e-15 | 1.4394e-14 | 1.9424e-14 | 0.57621 | 0.38307 | 0.38308 | 0.38307 | 0.3987 | 1.1162 | 1.0942
Diesel oil (incl. biofuels) | 203.6959 | 175.2124 | 163.7732 | 255.8456 | 145.7059 | 183.1355 | 155.7986 | 201.0899 | 160.0265 | 62.8801 | 105.3182 | 50.0083 | 72.1196 | 47.2669 | 35.7543 | 32.1333
Residual fuel oil | 158.2817 | 272.6021 | 246.7404 | 305.4677 | 173.9418 | 68.4133 | 93.085 | 158.2511 | 133.5756 | 86.3517 | 71.8843 | 42.5299 | 38.1595 | 20.8689 | 10.138 | 8.5836
Other liquids | 483.3108 | 458.9759 | 362.8691 | 324.0178 | 360.6222 | 328.8256 | 389.2569 | 355.0007 | 469.7049 | 458.3712 | 460.3477 | 449.1968 | 447.6378 | 381.9407 | 370.451 | 356.09
Natural gas (incl. biogas) | 713.7282 | 761.2943 | 809.3593 | 541.0453 | 349.4742 | 532.0159 | 264.0633 | 478.6388 | 461.3392 | 360.1015 | 643.5744 | 341.54 | 245.2467 | 293.7112 | 263.2086 | 205.4438
Derived gases | 27.2302 | 29.143 | 18.34 | 12.5204 | 16.7358 | 16.8832 | 13.8512 | 13.1451 | 9.2065 | 5.7978 | 6.2666 | 5.8919 | 6.3411 | 6.2676 | 5.3831 | 1.5623
Biomass | 289.2864 | 255.7184 | 262.8631 | 225.7694 | 224.0511 | 226.371 | 228.7498 | 255.2516 | 282.2333 | 254.5929 | 239.7464 | 249.1491 | 240.6012 | 257.8835 | 298.2397 | 374.4952
Steam distributed | 706.1225 | 711.1313 | 800.2367 | 781.1195 | 1009.2536 | 965.45 | 1037.3074 | 534.92 | 673.1706 | 593.6044 | 820.3069 | 510.3243 | 511.0587 | 463.3067 | 457.1563 | 478.0593
Other Industrial sectors: Process heating | 1985.1912 | 2058.3359 | 2009.2383 | 1804.317 | 1881.3563 | 1891.5749 | 1747.2887 | 1863.2921 | 1913.119 | 1706.3763 | 1806.5862 | 1727.6112 | 1755.6454 | 1697.7963 | 1717.7894 | 1658.0013
Other Industrial sectors: Thermal processing | 1791.7856 | 1861.1808 | 1820.887 | 1625.1648 | 1701.2238 | 1705.8181 | 1575.2272 | 1690.1792 | 1746.6564 | 1559.7959 | 1641.1705 | 1584.0065 | 1618.5457 | 1567.1856 | 1587.2484 | 1521.3935
Solids | 148.7764 | 158.1607 | 46.4115 | 53.1855 | 71.9894 | 47.5063 | 46.1572 | 42.4729 | 52.519 | 64.7591 | 69.5157 | 66.623 | 59.8513 | 83.9331 | 88.4287 | 81.8034
LPG | 225.1912 | 152.0154 | 173.3821 | 176.621 | 165.702 | 171.8645 | 200.9767 | 216.1029 | 158.3803 | 143.4716 | 152.3811 | 137.3015 | 109.1371 | 77.6629 | 102.2271 | 108.6752
Diesel oil (incl. biofuels) | 606.6736 | 704.6395 | 713.9665 | 691.069 | 685.8902 | 645.6375 | 622.534 | 607.2448 | 602.6718 | 504.3941 | 477.5716 | 439.0584 | 468.5183 | 412.4465 | 420.3315 | 445.9277
Residual fuel oil | 129.2897 | 103.0427 | 85.3223 | 88.0267 | 79.9857 | 87.9147 | 100.0177 | 88.752 | 79.6478 | 87.7008 | 77.2661 | 62.9306 | 46.5738 | 40.7098 | 45.9714 | 45.6886
Natural gas (incl. biogas) | 681.8547 | 743.3224 | 801.8047 | 616.2626 | 697.6566 | 752.8951 | 605.5416 | 735.6066 | 853.4375 | 759.4703 | 864.4361 | 878.093 | 934.4651 | 952.4334 | 930.2897 | 839.2985
Other Industrial sectors: Electric processing | 193.4056 | 197.1551 | 188.3513 | 179.1522 | 180.1324 | 185.7568 | 172.0614 | 173.1129 | 166.4626 | 146.5804 | 165.4156 | 143.6047 | 137.0997 | 130.6107 | 130.5409 | 136.6078
Other Industrial sectors: Drying | 316.9808 | 324.0879 | 312.7214 | 296.1563 | 302.1492 | 313.0155 | 287.4118 | 293.8141 | 279.1369 | 245.7015 | 279.9648 | 242.0082 | 230.0771 | 218.7096 | 217.456 | 227.5278
Other Industries: Thermal drying | 131.3833 | 133.8106 | 127.3104 | 120.7651 | 126.3422 | 131.0715 | 117.1227 | 120.9916 | 112.7027 | 98.3973 | 112.734 | 100.7235 | 93.9711 | 88.6652 | 89.1529 | 93.9333
Solids | 11.7572 | 13.8442 | 1.4071 | 1.6688 | 1.6398 | 1.8071 | 1.9994 | 1.7237 | 1.9715 | 2.6964 | 4.3421 | 3.5802 | 3.5447 | 6.7772 | 7.0241 | 6.2542
LPG | 28.4405 | 19.9227 | 21.8605 | 21.4294 | 18.8257 | 20.4558 | 20.7318 | 23.2841 | 15.0498 | 13.5583 | 14.789 | 14.1286 | 11.6926 | 8.3411 | 10.8146 | 11.4033
Diesel oil (incl. biofuels) | 27.3018 | 31.5057 | 26.8124 | 33.3017 | 37.9452 | 33.8509 | 31.0926 | 29.7155 | 34.4453 | 26.7828 | 28.957 | 22.7007 | 28.0681 | 22.3989 | 21.4093 | 23.3143
Residual fuel oil | 8.8919 | 7.1291 | 7.4349 | 9.4771 | 7.7544 | 8.7898 | 9.9372 | 2.6071 | 3.6098 | 5.9271 | 3.723 | 2.3482 | 1.5164 | 2.8036 | 2.4855 | 2.2294
Natural gas (incl. biogas) | 54.9919 | 61.4088 | 69.7955 | 54.8881 | 60.1771 | 66.1678 | 53.3617 | 63.6613 | 57.6263 | 49.4328 | 60.923 | 57.9659 | 49.1493 | 48.3444 | 47.4195 | 50.732
Other Industries: Steam drying | 162.1352 | 166.5968 | 162.5461 | 153.1751 | 153.2982 | 158.8406 | 148.8643 | 150.888 | 145.5658 | 128.526 | 146.7586 | 123.5163 | 119.1545 | 113.9139 | 112.1433 | 116.7128
Solids | 20.2876 | 12.8142 | 6.1606 | 4.78 | 4.6454 | 4.7153 | 5.8068 | 5.5735 | 4.1661 | 2.2167 | 2.1499 | 1.7717 | 1.3569 | 1.4227 | 0.72616 | 0.69101
Refinery gas | 1.011 | 1.1279 | 1.0049 | 1.4657 | 0.89264 | 1.3203 | 1.7943 | 1.612 | 0.41181 | 0.92603 | 1.0262 | 1.1901 | 0.79106 | 0.51313 | 1.4735 | 1.8651
LPG | 1.1934e-15 | 0 | 2.5165e-15 | 0 | 0.58771 | 0 | 1.4873e-16 | 5.6542e-16 | 1.1068e-15 | 2.3181e-15 | 2.2297e-15 | 2.3465e-15 | 0 | 2.3877e-15 | 0.04716 | 0.062736
Diesel oil (incl. biofuels) | 12.2903 | 9.8669 | 9.9239 | 15.0643 | 9.5406 | 11.3279 | 9.7661 | 11.5112 | 8.4229 | 4.0681 | 6.0307 | 3.4016 | 5.077 | 4.1769 | 3.7812 | 3.3547
Residual fuel oil | 12.0754 | 19.5882 | 18.5717 | 21.6643 | 11.0384 | 3.9285 | 7.0458 | 12.6911 | 9.5704 | 7.1091 | 3.7059 | 4.1167 | 2.4338 | 2.6569 | 0.95901 | 1.4515
Other liquids | 25.5451 | 28.5507 | 27.2277 | 25.6752 | 28.0392 | 29.3701 | 29.5729 | 26.5378 | 25.7684 | 26.5065 | 25.562 | 24.237 | 24.6309 | 19.2356 | 19.213 | 17.8343
Natural gas (incl. biogas) | 43.5838 | 45.3994 | 48.0782 | 37.5584 | 25.6675 | 37.5799 | 21.1059 | 28.7255 | 26.5984 | 20.0337 | 32.5716 | 21.1729 | 16.8056 | 21.5103 | 17.8388 | 17.3204
Derived gases | 1.3115 | 1.4521 | 0.76665 | 0.41475 | 0.63964 | 0.70536 | 0.59006 | 0.5398 | 0.40172 | 0.24832 | 0.23198 | 0.20707 | 0.19658 | 0.17102 | 0.16882 | 0.018193
Biomass | 18.88 | 16.864 | 17.2463 | 15.0512 | 16.7861 | 17.0584 | 17.5289 | 18.3643 | 18.1896 | 17.0423 | 14.7933 | 20.6132 | 20.4696 | 21.9022 | 29.2148 | 32.9975
Steam distributed | 27.1505 | 30.9333 | 33.5661 | 31.5013 | 55.4611 | 52.8347 | 55.6536 | 45.3328 | 52.0364 | 50.3753 | 60.6871 | 46.806 | 47.3931 | 42.3252 | 38.7208 | 41.1173
Other Industries: Electric drying | 23.4624 | 23.6806 | 22.8649 | 22.216 | 22.5088 | 23.1034 | 21.4248 | 21.9345 | 20.8684 | 18.7782 | 20.4721 | 17.7684 | 16.9515 | 16.1306 | 16.1598 | 16.8817
Other Industrial sectors: Process Cooling | 432.0805 | 438.9886 | 418.6464 | 400.4521 | 404.5313 | 418.2478 | 385.1073 | 401.5543 | 380.8891 | 336.3461 | 379.2108 | 329.6347 | 314.0253 | 298.8122 | 298.1952 | 312.171
Other Industries: Thermal cooling | 53.1339 | 55.8071 | 49.4346 | 44.8769 | 45.7302 | 47.5166 | 41.8843 | 46.0517 | 43.0949 | 37.111 | 43.0005 | 37.6475 | 36.0995 | 34.4099 | 34.8634 | 36.1736
Other Industries: Steam cooling | 56.526 | 58.9783 | 61.9261 | 57.5123 | 56.9506 | 56.6701 | 57.5452 | 39.6234 | 38.3424 | 33.4744 | 38.8371 | 31.2439 | 30.9875 | 30.0939 | 29.3815 | 30.9728
Solids | 3.5945 | 2.3133 | 1.2076 | 0.86596 | 0.85737 | 0.91612 | 1.3195 | 1.104 | 0.72821 | 0.34955 | 0.38242 | 0.39361 | 0.27345 | 0.29667 | 0.21656 | 0.20507
Refinery gas | 0.16286 | 0.18169 | 0.16187 | 0.35689 | 0.14379 | 0.30683 | 0.50359 | 0.48613 | 0.15946 | 0.35857 | 0.39737 | 0.46082 | 0.30631 | 0.19869 | 0.57055 | 0.7222
LPG | 4.0806e-16 | 0 | 8.3598e-16 | 0 | 0.094668 | 0 | 2.3958e-17 | 1.9333e-16 | 1.7829e-16 | 8.5121e-16 | 8.2456e-16 | 9.086e-16 | 0 | 9.2454e-16 | 0.094957 | 0.12632
Diesel oil (incl. biofuels) | 2.9798 | 2.6049 | 2.2914 | 3.3205 | 2.3906 | 2.6328 | 2.3541 | 2.6703 | 2.4724 | 1.0372 | 1.7097 | 1.0258 | 1.3441 | 1.2024 | 1.1281 | 0.99412
Residual fuel oil | 3.4266 | 5.5193 | 5.153 | 5.8309 | 2.1385 | 0.79943 | 1.5185 | 3.8779 | 2.4727 | 1.9268 | 0.88253 | 0.70476 | 0.55719 | 0.68265 | 0.20426 | 0.28232
Other liquids | 5.5948 | 4.7954 | 4.5962 | 4.3365 | 4.6282 | 4.8246 | 4.7891 | 4.566 | 4.3651 | 4.4055 | 4.328 | 4.0901 | 4.1677 | 3.261 | 3.2164 | 3.0759
Natural gas (incl. biogas) | 13.0201 | 14.0305 | 14.8671 | 11.3877 | 6.7593 | 9.498 | 6.5709 | 7.1656 | 6.0406 | 4.6331 | 7.0647 | 5.1859 | 4.5838 | 5.5085 | 4.8657 | 4.7039
Derived gases | 0.26208 | 0.28567 | 0.17408 | 0.066808 | 0.10303 | 0.11374 | 0.095048 | 0.086951 | 0.06471 | 0.040445 | 0.038649 | 0.035269 | 0.034543 | 0.031958 | 0.030568 | 0.0066567
Biomass | 4.5599 | 4.3657 | 4.4278 | 3.1868 | 3.8137 | 3.8064 | 3.894 | 4.4461 | 4.5737 | 4.0022 | 3.486 | 4.7984 | 4.9287 | 5.034 | 6.9793 | 7.4592
Steam distributed | 22.9254 | 24.8818 | 29.047 | 28.1602 | 36.0216 | 33.7723 | 36.5005 | 15.2206 | 17.4655 | 16.7211 | 20.5477 | 14.5492 | 14.7916 | 13.8781 | 12.0752 | 13.3971
Other Industries: Electric cooling | 322.4207 | 324.2032 | 307.2857 | 298.0629 | 301.8505 | 314.0611 | 285.6778 | 315.8792 | 299.4518 | 265.7606 | 297.3732 | 260.7433 | 246.9383 | 234.3084 | 233.9503 | 245.0246
Other Industrial sectors: Diesel motors (incl. biofuels) | 677.1313 | 693.5779 | 745.0455 | 651.147 | 619.5929 | 636.5986 | 594.9286 | 596.0074 | 604.7521 | 527.3661 | 526.5107 | 519.0971 | 517.5682 | 560.4379 | 562.0233 | 624.8624
Other Industrial sectors: Electric machinery | 2324.6225 | 2493.8042 | 2555.2007 | 2615.1873 | 2805.1925 | 3042.9928 | 2958.9839 | 3015.0031 | 2593.1473 | 2446.8795 | 2448.8046 | 2609.6068 | 2571.8642 | 2657.3721 | 2569.1991 | 2765.7755
Market shares of useful energy demand (%)
Other Industrial Sectors | 100% | 100% | 100% | 100% | 100% | 100% | 100% | 100% | 100% | 100% | 100% | 100% | 100% | 100% | 100% | 100%
Lighting | 3.442% | 3.388% | 3.422% | 2.805% | 2.837% | 2.769% | 2.942% | 3.149% | 2.97% | 2.897% | 2.874% | 3.04% | 3.135% | 3.163% | 3.197% | 3.17%
Air compressors | 0.5661% | 0.5542% | 0.5587% | 0.4519% | 0.4587% | 0.4483% | 0.4788% | 0.518% | 0.4814% | 0.4721% | 0.4678% | 0.4977% | 0.5147% | 0.5166% | 0.5228% | 0.5169%
Motor drives | 7.119% | 6.925% | 6.98% | 5.937% | 6.07% | 5.906% | 6.217% | 6.691% | 6.382% | 6.215% | 6.227% | 6.651% | 6.738% | 6.846% | 6.946% | 6.951%
Fans and pumps | 2.05% | 1.992% | 2.026% | 1.845% | 1.885% | 1.847% | 1.922% | 2.003% | 2.043% | 2.053% | 1.986% | 2.214% | 2.319% | 2.404% | 2.425% | 2.36%
Low enthalpy heat | 5.912% | 5.829% | 5.951% | 4.914% | 4.937% | 4.816% | 5.123% | 5.358% | 5.114% | 5.024% | 4.93% | 5.224% | 5.438% | 5.512% | 5.114% | 5.023%
Other Industrial sectors: Steam processing | 27.38% | 26.21% | 25.48% | 25.74% | 23.74% | 23.31% | 23.09% | 20.91% | 23.3% | 21.79% | 25.5% | 19.51% | 18.63% | 17.58% | 17.66% | 17.35%
Other Industrial sectors: Process heating | 18.53% | 18.88% | 18.49% | 18.24% | 18.8% | 18.28% | 17.62% | 18.53% | 19.79% | 19.96% | 19.26% | 20.01% | 20.6% | 19.99% | 20.54% | 19.17%
Other Industrial sectors: Thermal processing | 16.72% | 17.07% | 16.75% | 16.43% | 17% | 16.49% | 15.88% | 16.81% | 18.07% | 18.24% | 17.5% | 18.34% | 18.99% | 18.45% | 18.98% | 17.59%
Other Industrial sectors: Electric processing | 1.805% | 1.808% | 1.733% | 1.811% | 1.8% | 1.795% | 1.735% | 1.722% | 1.722% | 1.714% | 1.764% | 1.663% | 1.608% | 1.538% | 1.561% | 1.58%
Other Industrial sectors: Drying | 2.958% | 2.972% | 2.877% | 2.994% | 3.019% | 3.025% | 2.898% | 2.923% | 2.888% | 2.874% | 2.985% | 2.803% | 2.699% | 2.575% | 2.6% | 2.631%
Other Industries: Thermal drying | 1.226% | 1.227% | 1.171% | 1.221% | 1.262% | 1.267% | 1.181% | 1.204% | 1.166% | 1.151% | 1.202% | 1.166% | 1.102% | 1.044% | 1.066% | 1.086%
Other Industries: Steam drying | 1.513% | 1.528% | 1.496% | 1.549% | 1.532% | 1.535% | 1.501% | 1.501% | 1.506% | 1.503% | 1.565% | 1.43% | 1.398% | 1.341% | 1.341% | 1.35%
Other Industries: Electric drying | 0.219% | 0.2172% | 0.2104% | 0.2246% | 0.2249% | 0.2233% | 0.216% | 0.2182% | 0.2159% | 0.2196% | 0.2183% | 0.2058% | 0.1989% | 0.1899% | 0.1932% | 0.1952%
Other Industrial sectors: Process Cooling | 4.032% | 4.026% | 3.852% | 4.049% | 4.042% | 4.042% | 3.883% | 3.994% | 3.941% | 3.934% | 4.043% | 3.817% | 3.684% | 3.518% | 3.565% | 3.61%
Other Industries: Thermal cooling | 0.4959% | 0.5118% | 0.4549% | 0.4537% | 0.4569% | 0.4592% | 0.4223% | 0.4581% | 0.4459% | 0.4341% | 0.4585% | 0.436% | 0.4235% | 0.4052% | 0.4168% | 0.4183%
Other Industries: Steam cooling | 0.5275% | 0.5409% | 0.5698% | 0.5814% | 0.569% | 0.5477% | 0.5802% | 0.3941% | 0.3967% | 0.3915% | 0.4141% | 0.3618% | 0.3635% | 0.3543% | 0.3513% | 0.3582%
Other Industries: Electric cooling | 3.009% | 2.973% | 2.827% | 3.013% | 3.016% | 3.035% | 2.88% | 3.142% | 3.098% | 3.108% | 3.171% | 3.02% | 2.897% | 2.759% | 2.797% | 2.834%
Other Industrial sectors: Diesel motors | 6.319% | 6.361% | 6.855% | 6.583% | 6.191% | 6.152% | 5.998% | 5.929% | 6.257% | 6.168% | 5.614% | 6.012% | 6.072% | 6.599% | 6.719% | 7.226%
Other Industrial sectors: Electric machinery | 21.69% | 22.87% | 23.51% | 26.44% | 28.03% | 29.41% | 29.83% | 29.99% | 26.83% | 28.62% | 26.11% | 30.22% | 30.17% | 31.29% | 30.72% | 31.98%
Ratio of useful energy demand to final energy consumption (system efficiency indicator)
Other Industrial Sectors | 0.28209 | 0.28368 | 0.28688 | 0.28161 | 0.28477 | 0.29129 | 0.29281 | 0.29758 | 0.2936 | 0.29428 | 0.29931 | 0.3024 | 0.3015 | 0.30617 | 0.30503 | 0.3115
Lighting | 0.39889 | 0.39887 | 0.39982 | 0.3969 | 0.40065 | 0.40247 | 0.40747 | 0.41392 | 0.41152 | 0.41036 | 0.41612 | 0.42446 | 0.42677 | 0.4306 | 0.43658 | 0.44532
Air compressors | 0.10553 | 0.10559 | 0.10571 | 0.10492 | 0.10575 | 0.10624 | 0.10759 | 0.10909 | 0.10862 | 0.1082 | 0.10995 | 0.1125 | 0.11316 | 0.1142 | 0.11577 | 0.11817
Motor drives | 0.56604 | 0.569 | 0.56966 | 0.56386 | 0.56967 | 0.57253 | 0.57956 | 0.58775 | 0.5852 | 0.58422 | 0.58914 | 0.6001 | 0.60273 | 0.60732 | 0.61537 | 0.62618
Fans and pumps | 0.37554 | 0.37815 | 0.37864 | 0.37406 | 0.38058 | 0.38149 | 0.38506 | 0.39089 | 0.38817 | 0.38885 | 0.38987 | 0.39828 | 0.39975 | 0.402 | 0.4068 | 0.41127
Low enthalpy heat | 0.61336 | 0.61111 | 0.61235 | 0.60478 | 0.61157 | 0.61264 | 0.62012 | 0.63295 | 0.62688 | 0.62444 | 0.63521 | 0.64457 | 0.64723 | 0.65231 | 0.65197 | 0.66468
Other Industrial sectors: Steam processing | 0.28076 | 0.28496 | 0.28739 | 0.2759 | 0.27244 | 0.28414 | 0.28085 | 0.28359 | 0.29681 | 0.29644 | 0.31088 | 0.29523 | 0.28518 | 0.28539 | 0.28607 | 0.28941
Other Industrial sectors: Process heating | 0.17278 | 0.1746 | 0.17683 | 0.17279 | 0.17587 | 0.17807 | 0.1757 | 0.17997 | 0.181 | 0.18178 | 0.18366 | 0.18745 | 0.18958 | 0.1928 | 0.19266 | 0.19417
Other Industrial sectors: Drying | 0.17999 | 0.18145 | 0.18298 | 0.17902 | 0.18127 | 0.18621 | 0.18379 | 0.18883 | 0.18931 | 0.18944 | 0.19485 | 0.19413 | 0.1919 | 0.19301 | 0.19201 | 0.1956
Other Industrial sectors: Process Cooling | 0.47482 | 0.47563 | 0.47405 | 0.46856 | 0.47 | 0.48217 | 0.4772 | 0.50035 | 0.50109 | 0.50318 | 0.5118 | 0.51334 | 0.50789 | 0.51127 | 0.51051 | 0.51981
Other Industrial sectors: Diesel motors | 0.25196 | 0.25262 | 0.25381 | 0.25431 | 0.26253 | 0.26252 | 0.26362 | 0.26515 | 0.26862 | 0.26706 | 0.26857 | 0.26657 | 0.26705 | 0.27139 | 0.27225 | 0.27722
Other Industrial sectors: Electric machinery | 0.37362 | 0.37076 | 0.37117 | 0.37755 | 0.38278 | 0.38473 | 0.38875 | 0.39371 | 0.38137 | 0.38129 | 0.38126 | 0.39194 | 0.3951 | 0.39508 | 0.39693 | 0.39999

## OIS_emi
EU28: Other Industrial Sectors / CO2 emissions | 2000 | 2001 | 2002 | 2003 | 2004 | 2005 | 2006 | 2007 | 2008 | 2009 | 2010 | 2011 | 2012 | 2013 | 2014 | 2015
Detailed split of CO2 emissions by subsector (kt of CO2)
Other Industrial Sectors | 67414.8643 | 66130.4264 | 61327.0402 | 58288.2668 | 54493.2388 | 53674.2411 | 50454.4004 | 53709.6559 | 53392.2454 | 45746.1792 | 48727.1943 | 43204.0548 | 42937.6742 | 40962.5754 | 40647.3553 | 39331.7439
Lighting | 0 | 0 | 0 | 0 | 0 | 0 | 0 | 0 | 0 | 0 | 0 | 0 | 0 | 0 | 0 | 0
Air compressors | 0 | 0 | 0 | 0 | 0 | 0 | 0 | 0 | 0 | 0 | 0 | 0 | 0 | 0 | 0 | 0
Motor drives | 0 | 0 | 0 | 0 | 0 | 0 | 0 | 0 | 0 | 0 | 0 | 0 | 0 | 0 | 0 | 0
Fans and pumps | 0 | 0 | 0 | 0 | 0 | 0 | 0 | 0 | 0 | 0 | 0 | 0 | 0 | 0 | 0 | 0
Low enthalpy heat | 1436.1166 | 1420.2621 | 1399.6072 | 1191.7263 | 1189.3615 | 1218.0365 | 1220.0781 | 1261.5983 | 1191.7029 | 1036.2989 | 1070.6751 | 1062.7264 | 1098.5602 | 1101.6982 | 1017.267 | 1008.5115
Diesel oil (incl. biofuels) | 641.4473 | 645.0495 | 652.5275 | 494.2335 | 493.2696 | 505.3811 | 508.4414 | 527.9207 | 489.4721 | 421.0317 | 437.363 | 424.8123 | 431.2984 | 429.4946 | 393.5844 | 396.5102
Natural gas (incl. biogas) | 794.6693 | 775.2126 | 747.0797 | 697.4929 | 696.0919 | 712.6554 | 711.6368 | 733.6777 | 702.2308 | 615.2671 | 633.3121 | 637.9141 | 667.2617 | 672.2036 | 623.6826 | 612.0013
Solar and geothermal | 0 | 0 | 0 | 0 | 0 | 0 | 0 | 0 | 0 | 0 | 0 | 0 | 0 | 0 | 0 | 0
Electricity | 0 | 0 | 0 | 0 | 0 | 0 | 0 | 0 | 0 | 0 | 0 | 0 | 0 | 0 | 0 | 0
Other Industrial sectors: Steam processing | 22436.3842 | 20266.6403 | 17552.413 | 17530.5235 | 14165.2692 | 13619.8724 | 12818.1234 | 15058.9385 | 14620.1657 | 11442.6263 | 13268.6865 | 9872.343 | 9647.4976 | 8575.751 | 7998.7356 | 7091.4161
Solids | 5576.6215 | 2881.646 | 1668.3226 | 1437.3189 | 1334.1756 | 1237.5098 | 1404.9401 | 1412.5471 | 916.2095 | 387.5654 | 360.6529 | 221.4459 | 191.5297 | 189.3216 | 149.738 | 136.8973
Refinery gas | 220.7796 | 224.0922 | 196.4653 | 261.0637 | 207.8761 | 229.6011 | 265.1229 | 226.3552 | 60.3018 | 112.6836 | 128.7669 | 129.4436 | 85.6102 | 54.891 | 143.7363 | 190.4626
LPG | 2.7555e-13 | 0 | 5.6809e-13 | 0 | 90.6797 | 0 | 1.6769e-14 | 1.3882e-13 | 1.3539e-13 | 8.7322 | 5.8052 | 5.8054 | 5.8052 | 5.8059 | 12.1665 | 11.6998
Diesel oil (incl. biofuels) | 2456.5012 | 2042.9857 | 1968.6148 | 3235.3514 | 1667.8503 | 2172.9333 | 1873.5516 | 2406.6654 | 1474.4899 | 628.0245 | 967.4752 | 438.8494 | 709.2488 | 418.4801 | 322.1892 | 282.8794
Residual fuel oil | 1844.2866 | 3210.9331 | 2747.2826 | 3589.0892 | 2543.8601 | 928.5059 | 1253.12 | 1952.4968 | 1569.7054 | 1007.541 | 851.4496 | 452.9048 | 497.476 | 247.2843 | 118.6093 | 99.7108
Other liquids | 6687.1405 | 6298.0694 | 5139.329 | 4701.9842 | 5194.0398 | 4823.4294 | 5578.0382 | 5077.7469 | 7011.9064 | 6529.4651 | 6739.5048 | 6278.6609 | 6434.9209 | 5550.8892 | 5286.3729 | 4812.111
Natural gas (incl. biogas) | 4944.0294 | 4943.2661 | 5184.9967 | 3611.5506 | 2422.4896 | 3504.3837 | 1753.575 | 3212.4134 | 2924.1135 | 2203.3868 | 3954.1795 | 2064.6533 | 1477.9641 | 1735.3584 | 1539.8688 | 1150.3838
Derived gases | 174.6744 | 195.2728 | 127.7686 | 97.1882 | 132.2297 | 132.827 | 109.5006 | 101.2135 | 69.3976 | 44.448 | 46.336 | 43.3025 | 45.42 | 43.6769 | 37.6925 | 9.4936
Biomass | 532.3509 | 470.3749 | 519.6335 | 596.9773 | 572.0683 | 590.6821 | 580.2749 | 669.5002 | 594.0416 | 520.7796 | 214.5163 | 237.2771 | 199.5227 | 330.0437 | 388.3621 | 397.7778
Steam distributed | 0 | 0 | 0 | 0 | 0 | 0 | 0 | 0 | 0 | 0 | 0 | 0 | 0 | 0 | 0 | 0
Other Industrial sectors: Process heating | 30370.0666 | 31127.7952 | 28957.7353 | 27274.4805 | 27846.7738 | 27309.706 | 25763.3874 | 26615.3439 | 27168.0753 | 24257.2034 | 25175.0916 | 23536.7637 | 23601.434 | 22475.4084 | 22880.1293 | 21914.1787
Other Industrial sectors: Thermal processing | 30370.0666 | 31127.7952 | 28957.7353 | 27274.4805 | 27846.7738 | 27309.706 | 25763.3874 | 26615.3439 | 27168.0753 | 24257.2034 | 25175.0916 | 23536.7637 | 23601.434 | 22475.4084 | 22880.1293 | 21914.1787
Solids | 3805.3009 | 3822.8519 | 1330.657 | 1467.0505 | 1762.2045 | 1288.7279 | 1264.7143 | 1151.7352 | 1499.5954 | 1731.5239 | 2034.4614 | 1860.915 | 1671.0079 | 2381.4608 | 2490.1564 | 2250.3061
LPG | 3787.641 | 2387.9804 | 2957.1856 | 3287.1905 | 3049.8369 | 3184.4365 | 3658.2204 | 3854.391 | 2771.5203 | 2538.1765 | 2622.1039 | 2443.2255 | 1845.7009 | 1253.4013 | 1700.6778 | 1739.699
Diesel oil (incl. biofuels) | 11519.2885 | 13452.9709 | 13264.3972 | 13056.0734 | 12878.0016 | 12077.0404 | 11451.1239 | 11288.5606 | 11275.5781 | 9511.1888 | 9048.675 | 8190.4415 | 8859.1387 | 7486.8269 | 7603.502 | 7920.793
Residual fuel oil | 2507.964 | 2070.0307 | 1751.7954 | 1753.5486 | 1591.5811 | 1723.6389 | 1906.9517 | 1688.0902 | 1551.854 | 1751.6481 | 1637.272 | 1232.823 | 910.3081 | 816.4276 | 926.7099 | 893.0065
Natural gas (incl. biogas) | 8749.8723 | 9393.9613 | 9653.7 | 7710.6175 | 8565.1496 | 9035.8623 | 7482.3772 | 8632.5669 | 10069.5276 | 8724.6661 | 9832.5793 | 9809.3587 | 10315.2784 | 10537.2919 | 10159.0832 | 9110.3741
Other Industrial sectors: Electric processing | 0 | 0 | 0 | 0 | 0 | 0 | 0 | 0 | 0 | 0 | 0 | 0 | 0 | 0 | 0 | 0
Other Industrial sectors: Drying | 4184.7268 | 4143.3527 | 3722.3748 | 3787.7371 | 3484.45 | 3512.8032 | 3241.4384 | 3362.2328 | 3048.3571 | 2599.9214 | 2787.0505 | 2385.2937 | 2297.4044 | 2148.9689 | 2098.0564 | 2080.5834
Other Industries: Thermal drying | 1860.755 | 1891.129 | 1675.1053 | 1702.7728 | 1758.5697 | 1760.2266 | 1622.1373 | 1575.2769 | 1500.3335 | 1324.0858 | 1480.0002 | 1298.6269 | 1254.0472 | 1200.3087 | 1204.1945 | 1228.381
Solids | 229.8922 | 270.586 | 39.9446 | 44.7969 | 45.2803 | 47.3659 | 48.7087 | 44.1806 | 56.5462 | 73.4082 | 120.8599 | 97.7491 | 94.5381 | 182.2472 | 184.8259 | 161.5874
LPG | 388.9902 | 253.246 | 302.9913 | 329.0437 | 289.8832 | 312.8904 | 317.3073 | 346.6485 | 225.5897 | 204.4698 | 214.5862 | 213.8087 | 166.1865 | 115.3374 | 153.9618 | 158.3509
Diesel oil (incl. biofuels) | 483.6149 | 575.0386 | 493.6625 | 597.9638 | 676.8905 | 605.3503 | 552.0088 | 537.9639 | 601.5571 | 481.9724 | 502.2841 | 403.1428 | 504.8651 | 395.1373 | 374.5909 | 398.4407
Residual fuel oil | 154.2437 | 132.0223 | 138.9022 | 171.6227 | 139.4358 | 152.7101 | 173.3099 | 39.6061 | 56.0332 | 96.3854 | 72.4775 | 38.0228 | 20.8021 | 41.3357 | 35.0217 | 31.6451
Natural gas (incl. biogas) | 604.014 | 660.2362 | 699.6049 | 559.3456 | 607.0799 | 641.91 | 530.8027 | 606.8778 | 560.6073 | 467.8501 | 569.7925 | 545.9036 | 467.6555 | 466.251 | 455.7941 | 478.3569
Other Industries: Steam drying | 2323.9717 | 2252.2237 | 2047.2695 | 2084.9644 | 1725.8803 | 1752.5766 | 1619.3011 | 1786.9559 | 1548.0236 | 1275.8356 | 1307.0503 | 1086.6668 | 1043.3571 | 948.6602 | 893.8619 | 852.2024
Solids | 582.4413 | 364.7165 | 202.3699 | 159.7763 | 150.1113 | 149.7265 | 174.5431 | 168.7988 | 123.1678 | 66.305 | 60.3812 | 51.5278 | 38.084 | 39.3451 | 20.179 | 19.9839
Refinery gas | 21.3846 | 23.8574 | 21.2552 | 25.6639 | 18.8806 | 23.7245 | 28.3127 | 23.8811 | 4.4362 | 9.9756 | 10.8799 | 12.3437 | 8.1114 | 5.1965 | 14.6316 | 18.0394
LPG | 2.1088e-14 | 0 | 4.3833e-14 | 0 | 12.3609 | 0 | 1.8498e-15 | 9.6538e-15 | 1.3657e-14 | 2.6686e-14 | 2.5257e-14 | 2.5702e-14 | 0 | 2.5535e-14 | 0.76754 | 0.9981
Diesel oil (incl. biofuels) | 261.57 | 203.708 | 211.5096 | 330.3693 | 184.2506 | 230.1084 | 198.9684 | 238.2246 | 144.0334 | 71.3778 | 100.4386 | 55.9997 | 87.5546 | 69.3346 | 66.611 | 56.5509
Residual fuel oil | 237.0502 | 391.5577 | 357.1427 | 432.0938 | 270.1296 | 95.4326 | 158.0693 | 256.3277 | 190.8126 | 146.4046 | 79.0339 | 88.8277 | 54.1093 | 49.6307 | 19.6609 | 31.5306
Other liquids | 627.8765 | 683.3657 | 649.2875 | 631.9607 | 685.1929 | 721.5542 | 723.0401 | 647.0518 | 685.6737 | 672.2969 | 671.1819 | 611.6478 | 630.1535 | 498.5451 | 490.2588 | 432.2597
Natural gas (incl. biogas) | 516.6548 | 508.3693 | 531.925 | 428.6166 | 303.5268 | 430.734 | 239.3754 | 334.7103 | 302.3156 | 218.7011 | 357.1156 | 232.8212 | 185.2003 | 231.002 | 190.7647 | 182.8411
Derived gases | 14.0322 | 16.4531 | 8.9468 | 5.8327 | 9.1312 | 10.0306 | 8.4336 | 7.6242 | 5.6239 | 3.5488 | 3.2782 | 2.933 | 2.6949 | 2.2461 | 2.2064 | 0.15646
Biomass | 62.9623 | 60.1961 | 64.8328 | 70.651 | 92.2963 | 91.2659 | 88.5587 | 110.3374 | 91.9605 | 87.2259 | 24.741 | 30.5659 | 37.4492 | 53.3601 | 88.7821 | 109.8422
Steam distributed | 0 | 0 | 0 | 0 | 0 | 0 | 0 | 0 | 0 | 0 | 0 | 0 | 0 | 0 | 0 | 0
Other Industries: Electric drying | 0 | 0 | 0 | 0 | 0 | 0 | 0 | 0 | 0 | 0 | 0 | 0 | 0 | 0 | 0 | 0
Other Industrial sectors: Process Cooling | 649.9026 | 654.7082 | 587.8471 | 560.2924 | 501.396 | 509.7536 | 469.6727 | 518.0312 | 461.2651 | 384.0811 | 422.598 | 362.2048 | 353.3822 | 333.9725 | 335.556 | 337.2373
Other Industries: Thermal cooling | 374.4312 | 390.3872 | 346.4805 | 321.2016 | 324.5215 | 327.4344 | 294.1716 | 315.0718 | 294.6046 | 251.8054 | 287.8153 | 252.2736 | 244.7868 | 232.7253 | 235.4956 | 238.9144
Other Industries: Steam cooling | 275.4714 | 264.321 | 241.3666 | 239.0908 | 176.8745 | 182.3192 | 175.5011 | 202.9595 | 166.6604 | 132.2757 | 134.7827 | 109.9312 | 108.5954 | 101.2472 | 100.0604 | 98.323
Solids | 52.525 | 33.3253 | 19.3875 | 14.5017 | 13.8738 | 14.61 | 19.4749 | 16.5637 | 10.9156 | 5.2881 | 5.4504 | 5.8002 | 3.9131 | 4.0872 | 2.9753 | 2.9981
Refinery gas | 1.7698 | 1.9744 | 1.759 | 2.8163 | 1.5625 | 2.4984 | 3.5548 | 3.2507 | 0.88253 | 1.9845 | 2.1644 | 2.4557 | 1.6137 | 1.0338 | 2.9108 | 3.5887
LPG | 3.7044e-15 | 0 | 7.5368e-15 | 0 | 1.023 | 0 | 1.5309e-16 | 1.6959e-15 | 1.1303e-15 | 5.0011e-15 | 4.7674e-15 | 5.1132e-15 | 0 | 5.0799e-15 | 0.794 | 1.0325
Diesel oil (incl. biofuels) | 30.7053 | 26.0474 | 23.3133 | 34.3209 | 21.8383 | 25.388 | 22.835 | 26.5116 | 20.1074 | 8.6292 | 13.9672 | 8.385 | 11.5072 | 10.0345 | 9.9532 | 8.4606
Residual fuel oil | 33.4858 | 54.7568 | 48.473 | 56.9137 | 25.646 | 9.8888 | 17.4574 | 39.4726 | 24.8678 | 20.2103 | 9.9108 | 7.8642 | 6.4655 | 6.3386 | 2.1375 | 2.9971
Other liquids | 68.7977 | 59.1704 | 56.6609 | 55.0505 | 58.0891 | 60.9058 | 60.3023 | 56.8394 | 59.2858 | 57.1439 | 57.887 | 52.6528 | 54.3269 | 43.0184 | 41.8587 | 37.8761
Natural gas (incl. biogas) | 75.9834 | 77.1122 | 80.49 | 63.8447 | 38.9812 | 53.8612 | 36.831 | 41.8018 | 34.5232 | 25.2986 | 39.0218 | 28.5608 | 25.0327 | 29.7973 | 26.0602 | 24.7191
Derived gases | 1.3864 | 1.5909 | 0.96446 | 0.48271 | 0.75569 | 0.83064 | 0.69795 | 0.63097 | 0.46543 | 0.29639 | 0.27796 | 0.25187 | 0.23581 | 0.20482 | 0.19684 | 0.029147
Biomass | 10.818 | 10.3436 | 10.3184 | 11.1602 | 15.1049 | 14.3364 | 14.3477 | 17.8888 | 15.6127 | 13.4247 | 6.1031 | 3.9606 | 5.5005 | 6.7326 | 13.1738 | 16.6215
Steam distributed | 0 | 0 | 0 | 0 | 0 | 0 | 0 | 0 | 0 | 0 | 0 | 0 | 0 | 0 | 0 | 0
Other Industries: Electric cooling | 0 | 0 | 0 | 0 | 0 | 0 | 0 | 0 | 0 | 0 | 0 | 0 | 0 | 0 | 0 | 0
Other Industrial sectors: Diesel motors (incl. biofuels) | 8337.6675 | 8517.668 | 9107.0628 | 7943.507 | 7305.9882 | 7504.0694 | 6941.7004 | 6893.5112 | 6902.6793 | 6026.0481 | 6003.0925 | 5984.7234 | 5939.3959 | 6326.7764 | 6317.6111 | 6899.8168
Other Industrial sectors: Electric machinery | 0 | 0 | 0 | 0 | 0 | 0 | 0 | 0 | 0 | 0 | 0 | 0 | 0 | 0 | 0 | 0
Market shares of CO2 emissions by subsector (%)
Other Industrial Sectors | 100% | 100% | 100% | 100% | 100% | 100% | 100% | 100% | 100% | 100% | 100% | 100% | 100% | 100% | 100% | 100%
Lighting | 0% | 0% | 0% | 0% | 0% | 0% | 0% | 0% | 0% | 0% | 0% | 0% | 0% | 0% | 0% | 0%
Air compressors | 0% | 0% | 0% | 0% | 0% | 0% | 0% | 0% | 0% | 0% | 0% | 0% | 0% | 0% | 0% | 0%
Motor drives | 0% | 0% | 0% | 0% | 0% | 0% | 0% | 0% | 0% | 0% | 0% | 0% | 0% | 0% | 0% | 0%
Fans and pumps | 0% | 0% | 0% | 0% | 0% | 0% | 0% | 0% | 0% | 0% | 0% | 0% | 0% | 0% | 0% | 0%
Low enthalpy heat | 2.13% | 2.148% | 2.282% | 2.045% | 2.183% | 2.269% | 2.418% | 2.349% | 2.232% | 2.265% | 2.197% | 2.46% | 2.558% | 2.69% | 2.503% | 2.564%
Other Industrial sectors: Steam processing | 33.28% | 30.65% | 28.62% | 30.08% | 25.99% | 25.38% | 25.41% | 28.04% | 27.38% | 25.01% | 27.23% | 22.85% | 22.47% | 20.94% | 19.68% | 18.03%
Other Industrial sectors: Process heating | 45.05% | 47.07% | 47.22% | 46.79% | 51.1% | 50.88% | 51.06% | 49.55% | 50.88% | 53.03% | 51.67% | 54.48% | 54.97% | 54.87% | 56.29% | 55.72%
Other Industrial sectors: Thermal processing | 45.05% | 47.07% | 47.22% | 46.79% | 51.1% | 50.88% | 51.06% | 49.55% | 50.88% | 53.03% | 51.67% | 54.48% | 54.97% | 54.87% | 56.29% | 55.72%
Other Industrial sectors: Electric processing | 0% | 0% | 0% | 0% | 0% | 0% | 0% | 0% | 0% | 0% | 0% | 0% | 0% | 0% | 0% | 0%
Other Industrial sectors: Drying | 6.207% | 6.265% | 6.07% | 6.498% | 6.394% | 6.545% | 6.424% | 6.26% | 5.709% | 5.683% | 5.72% | 5.521% | 5.351% | 5.246% | 5.162% | 5.29%
Other Industries: Thermal drying | 2.76% | 2.86% | 2.731% | 2.921% | 3.227% | 3.279% | 3.215% | 2.933% | 2.81% | 2.894% | 3.037% | 3.006% | 2.921% | 2.93% | 2.963% | 3.123%
Other Industries: Steam drying | 3.447% | 3.406% | 3.338% | 3.577% | 3.167% | 3.265% | 3.209% | 3.327% | 2.899% | 2.789% | 2.682% | 2.515% | 2.43% | 2.316% | 2.199% | 2.167%
Other Industries: Electric drying | 0% | 0% | 0% | 0% | 0% | 0% | 0% | 0% | 0% | 0% | 0% | 0% | 0% | 0% | 0% | 0%
Other Industrial sectors: Process Cooling | 0.964% | 0.99% | 0.9585% | 0.9612% | 0.9201% | 0.9497% | 0.9309% | 0.9645% | 0.8639% | 0.8396% | 0.8673% | 0.8384% | 0.823% | 0.8153% | 0.8255% | 0.8574%
Other Industries: Thermal cooling | 0.5554% | 0.5903% | 0.565% | 0.5511% | 0.5955% | 0.61% | 0.583% | 0.5866% | 0.5518% | 0.5504% | 0.5907% | 0.5839% | 0.5701% | 0.5681% | 0.5794% | 0.6074%
Other Industries: Steam cooling | 0.4086% | 0.3997% | 0.3936% | 0.4102% | 0.3246% | 0.3397% | 0.3478% | 0.3779% | 0.3121% | 0.2892% | 0.2766% | 0.2544% | 0.2529% | 0.2472% | 0.2462% | 0.25%
Other Industries: Electric cooling | 0% | 0% | 0% | 0% | 0% | 0% | 0% | 0% | 0% | 0% | 0% | 0% | 0% | 0% | 0% | 0%
Other Industrial sectors: Diesel motors | 12.37% | 12.88% | 14.85% | 13.63% | 13.41% | 13.98% | 13.76% | 12.83% | 12.93% | 13.17% | 12.32% | 13.85% | 13.83% | 15.45% | 15.54% | 17.54%
Other Industrial sectors: Electric machinery | 0% | 0% | 0% | 0% | 0% | 0% | 0% | 0% | 0% | 0% | 0% | 0% | 0% | 0% | 0% | 0%
Emission intensity (kt of CO2 per ktoe)
Other Industrial Sectors | 1.7748 | 1.7204 | 1.6189 | 1.6595 | 1.5505 | 1.511 | 1.4895 | 1.5898 | 1.6218 | 1.5745 | 1.5551 | 1.513 | 1.5187 | 1.4768 | 1.4823 | 1.4168
Lighting | 0 | 0 | 0 | 0 | 0 | 0 | 0 | 0 | 0 | 0 | 0 | 0 | 0 | 0 | 0 | 0
Air compressors | 0 | 0 | 0 | 0 | 0 | 0 | 0 | 0 | 0 | 0 | 0 | 0 | 0 | 0 | 0 | 0
Motor drives | 0 | 0 | 0 | 0 | 0 | 0 | 0 | 0 | 0 | 0 | 0 | 0 | 0 | 0 | 0 | 0
Fans and pumps | 0 | 0 | 0 | 0 | 0 | 0 | 0 | 0 | 0 | 0 | 0 | 0 | 0 | 0 | 0 | 0
Low enthalpy heat | 1.3906 | 1.3655 | 1.3251 | 1.4827 | 1.4721 | 1.4975 | 1.4889 | 1.4823 | 1.5115 | 1.5065 | 1.471 | 1.5185 | 1.5339 | 1.5351 | 1.5504 | 1.5434
Other Industrial sectors: Steam processing | 2.1472 | 2.0211 | 1.8218 | 1.8997 | 1.6246 | 1.6048 | 1.572 | 2.0314 | 1.9264 | 1.8211 | 1.7248 | 1.7298 | 1.7324 | 1.6389 | 1.5495 | 1.3676
Other Industrial sectors: Process heating | 2.6432 | 2.6404 | 2.5486 | 2.6119 | 2.6031 | 2.5709 | 2.5906 | 2.5707 | 2.5704 | 2.5841 | 2.5594 | 2.5538 | 2.5486 | 2.5523 | 2.5661 | 2.5663
Other Industrial sectors: Drying | 2.3762 | 2.3197 | 2.178 | 2.2896 | 2.0905 | 2.0897 | 2.0728 | 2.1609 | 2.0674 | 2.0046 | 1.9398 | 1.9134 | 1.9161 | 1.8965 | 1.8526 | 1.7886
Other Industrial sectors: Process Cooling | 0.71419 | 0.70935 | 0.66565 | 0.65559 | 0.58255 | 0.58766 | 0.58199 | 0.64549 | 0.60683 | 0.57459 | 0.57036 | 0.56406 | 0.57154 | 0.57143 | 0.57447 | 0.56155
Other Industrial sectors: Diesel motors | 3.1024 | 3.1024 | 3.1024 | 3.1024 | 3.0957 | 3.0945 | 3.0759 | 3.0667 | 3.0661 | 3.0516 | 3.0622 | 3.0733 | 3.0645 | 3.0637 | 3.0604 | 3.0611
Other Industrial sectors: Electric machinery | 0 | 0 | 0 | 0 | 0 | 0 | 0 | 0 | 0 | 0 | 0 | 0 | 0 | 0 | 0 | 0